## Civil
FITOUT WORKS TO CARREFOUR SAVA AT SPORT SOCIETY, DUBAI, UAE
SECTION 1 - FIT-OUT WORKS
BILL NO. 1 - BUILDERS WORK
|  |  | AL KENDI |  |  |  | COGENT
ITEM | DESCRIPTION |  | QUANTITY | UNIT | RATE | AMOUNT | QUANTITY | UNIT | RATE | AMOUNT
s
DEMOLITIONS
Note:
All rates shall include for clearing away debris and rubbish as
the work proceeds and for making good all work disturbed.
The Tenderer is to ensure that he reviews all existing
structural drawings of the existing shopping centre before
demolishing any areas adjacent or inside the existing
shopping centre in order to ensure the safety and integrity
of the existing structure. No claims for failure to do so will be
entertained.
The tenderer shall allow for the preparation of drawings and all
necessary testing of existing installations, to be demolished,
and the reports/drawings shall be submitted to the Engineer,
for approval before commencement of demolitions.
---------------------------------------------------------------------------------------
Demolition scope of work includes all unforseen items and
tenderer should do all demolition work without any
additional cost
Sundries
1 | Allow for removal of existing shopfront, single layer dry wall |  | 1 | Item | 9000 | 9000 | 1 | Item | 9500 | 9500
2 | Allow for providing protection to existing finished surfaces
| in accordance with the instructions issued by the Engineer. |  | 1 | Item | 9048 | 9048 | 1 | Item | 12000 | 12000
| CARRIED TO SUMMARY |  |  |  | AED | 18048 |  |  | AED | 21500
CONCRETE SCREED
Concrete screed to receive floor finishes (measured elsewhere)
as per the drawings and the specification. (refer drawing CEC-SP258-AR-700)
1 | 80mm Thick average ready mix 300 concrete screed 30N/mm2 with 1 layer of
6mm BRC steel mesh, ref. CS01 (bakery, sales,office, pantry, warehouse,
| cold room, freezer room) |  | 691 | m2 | 85 | 58735 | 691 | m2 | 130 | 89830
2 | 80mm Thick average ready mix 250 concrete screed 25N/mm2, ref. CS02
| (toilet) |  | 5 | m2 | 85 | 425 | 5 | m2 | 130 | 650
| CARRIED TO SUMMARY |  |  |  | AED | 59160 |  |  | AED | 90480
MASONRY
Hollow block work bedded and jointed in mortar including bracing beams,
columns, stiffeners, bed joint reinforcement and head restraint as per the
drawings and the specification (refer drawing CEC-SP258-AR-400)
1 | 100mm Thick hollow blockwall, upto 3,000mm high ref. W02, (cleaner room, toilet) |  | 17 | m2 | 180 | 3060 | 17 | m2 | 180 | 3060
2 | 150mm Thick hollow blockwall,upto 3,000mm high ref. W04 |  | 295 | m2 | 190 | 56050 | 295 | m2 | 190 | 56050
(bakery prep, sales area, entrance area, pantry, warehouse, cleaner room,
toilet, cold room, freezer room)
3 | 200mm Thick hollow blockwall,upto 3,000mm high ref. W01, |  | 63 | m2 | 210 | 13230 | 63 | m2 | 210 | 13230
(warehouse, office, pantry)
4 | 200mm Thick hollow blockwall,upto 3,000mm high ref. W03, |  | 15 | m2 | 210 | 3150 | 15 | m2 | 210 | 3150
(bakery, sales area)
| CARRIED TO SUMMARY |  |  |  | AED | 75490 |  |  | AED | 75490
THERMAL AND MOISTURE PROTECTION
Supply and install 2 coats of Mapelastic smart cementitious waterproofing
coat with mapetex sel polyproplene fabric as a reinforcement between the 2
coats from mapei as a bottom layer waterproofing as per the drawings and
the specification (refer drawing CEC-SP258-AR-600)
1 | To floors as bottom layer, ref. WP-01 (salesarea, pantry, toilet) |  | 43 | m2 | 135 | 5805 | 43 | m2 | 90 | 3870
2 | To floors as bottom layer, ref. WP-02 (coldroom, freezer room) |  | 13 | m2 | 135 | 1755 | 13 | m2 | 90 | 1170
3 | To walls as upstand, 1,000mm high, ref. UP01 |  | 11 | m2 | 135 | 1485 | 11 | m2 | 90 | 990
(cleaner room, toilet, pantry, bakery area)
Supply and install praetorium maximus 337 polyurea polymer membrane in
between tile and concrete screed as a top layer waterproofing as per
the drawings and the specification (refer drawing CEC-SP258-AR-600)
4 | To floors as top layer, ref. WP-02 (coldroom, freezer room) |  | 13 | m2 | 185 | 2405 | 13 | m2 | 320 | 4160
5 | To walls as upstand, 300mm high, ref. UP02 (sales area, toilet) |  | 20 | m2 | 185 | 3700 | 20 | m2 | 320 | 6400
| CARRIED TO SUMMARY |  |  |  | AED | 15150 |  |  | AED | 16590
DOORS AND WINDOWS
Metal Doors
Supply and Install two-hour fire rated metal door on and including metal frame,
fixings and sealant, finishes, ironmongery etc. complete as per the drawings
and the specification (refer drawing CEC-SP258-AR-500).
1 | Double leaf door set size 1,900 x 2,200mm high overall, ref. MD1 |  | 2 | No | 8500 | 17000 | 2 | No | 10500 | 21000
(receiving, fire exit)
2 | Single leaf door set size 1,000 x 2,200mm high overall, ref. MD2 |  | 2 | No | 6250 | 12500 | 2 | No | 8250 | 16500
(office)
Aluminium Doors
Supply and Install heavy duty powder coated aluminum door including
frame, fixings and sealant, finishes, ironmongery etc. complete as per the
drawings and the specification (refer drawing CEC-SP258-AR-500).
3 | Single leaf door set size 900 x 2,200mm high overall, ref. AD1 (Toilet) |  | 1 | No | 3250 | 3250 | 1 | No | 6500 | 6500
Roller Shutter Doors
Supply and install PVC fabric roller shutter on and including frames, control panel,
ironmongery, fixings. finishes and control wiring complete as per drawings and the
specification. (refer drawing CEC-SP258-AR-500).
4 | Size 1,700 x 2,200mm high , ref. RS1 (Between sales area & storage area) |  | 1 | No | 8750 | 8750 | 1 | No | 14500 | 14500
Supply and install electrically operated, polycarbonate roller shutter including
frames, control panel, ironmongery, fixings. finishes and control wiring complete
as per drawings and thespecification. (refer drawing CEC-SP258-AR-500).
5 | Size 4,200 x 2,400mm high , ref. PS01 (Entrance/Exit) |  | 1 | No | 9576 | 9576 | 1 | No | 14112 | 14112
Steel Doors
Supply and install side motorized SS gate door with all accessories,
interface, fixing,finishes,as per the drawings and specifications
(refer drawing CEC-SP258-AR-500)
6 | Single leaf swing door 960 x 1,200mm high (bakery) |  | 1 | No | 14000 | 14000 | 1 | No | 7500 | 7500
7 | Double leaf swing door 1,800 x 1,200mm high overall (entrance) |  | 1 | No | 18500 | 18500 | 1 | No | 11500 | 11500
Supply and install refrigeration door with all accessories,
interface, fixing,finishes,as per the drawings and specifications
drawings and the specification. (refer drawingCEC-SP258-AR-500).
8 | Single leaf door 900 x 2,200mm high (cold room, freezer room) |  | 2 | No |  | 0 | 2 | No | 8500 | 17000
Sundries
9 | Allow for aluminium louvers for existing doors (electrical cabinet) |  | 1 | Item | 8372 | 8372 | 1 | Item | 9850 | 9850
| CARRIED TO COLLECTION |  |  |  | AED | 91948 |  |  | AED | 118462
FINISHES
Internal Floor Finishes
Supply & install heavy duty porcelain floor tiles with dark grey colour, laid on
screed (measured elsewhere) including approved laticrete adhesive and epoxy
grout adhesive,jointing and pointing as per the drawings and the specification
(refer drawing CEC-SP258-AR-701)
1 | Size 600 x 600 x 13mm, ref. FF01 (sales area, bakery) |  | 575 | m2 | 145 | 83375 | 575 | m2 | 145 | 83375
Supply & install vitrified non-slip porcelain floor tiles with raised non-slip dimple
finish beige colour, laid on screed (measured elsewhere), including approved
adhesive , epoxy grouting, jointing and pointing as per the drawings and the
specification (refer drawing CEC-SP258-AR-701)
2 | Size 300 x 300 x 13mm, ref. FF02 (warehouse, office) |  | 97 | m2 | 145 | 14065 | 97 | m2 | 145 | 14065
Supply & install vitrified non-slip porcelain floor tiles with raised non-slip dimple
finish beige colour,laid on screed (measured elsewhere), including approved
adhesive , epoxy grouting, jointing and pointing as per the drawings and the
specification (refer drawing CEC-SP258-AR-701)
3 | Size 300 x 300 x 13mm, ref. FF03 (pantry, toilet, cold room, freezer room) |  | 25 | m2 | 145 | 3625 | 25 | m2 | 145 | 3625
Skirting
Supply & Install skirting including approved heavy duty adhesive and approved
grout, jointing, pointing as per the drawings and the specification
(refer drawing CEC-SP258-AR-702)
4 | 100mm High normal skirting to match floor tile, ref. ST-01
| (bakery, sales area, warehouse, cleaner room,toilet, office, pantry) |  | 180 | m | 55 | 9900 | 180 | m | 130 | 23400
5 | 100mm High coved skirting to match floor tile, ref. ST-02
| (cold room, freezer room) |  | 19 | m | 55 | 1045 | 19 | m | 130 | 2470
Movement joint
Supply and install approved heavy duty 10mm thick movement joint including
fixing, fittings, finishes etc. complete as per the drawings and the specification
(refer drawing CEC-SP258-AR-701)
6 | Movement joint to floors |  | 88 | m | 95 | 8360 | 88 | m | 125 | 11000
| CARRIED TO COLLECTION |  |  |  | AED | 120370 |  |  | AED | 137935
Internal Wall Finishes
Cement and sand plaster to existing insitu concrete or block work
as per the drawings and the specification (refer drawing CEC-SP258-AR-704)
1 | Fair faced cement plaster to receive paint finishes, ref. PL01 |  | 118 | m2 | 52 | 6136 | 118 | m2 | 85 | 10030
2 | Rough finish Sand cement plaster to receive tile finishes, ref. PL02/PL03/PL04 |  | 57 | m2 | 50 | 2850 | 57 | m2 | 85 | 4845
Approved wall tiles with proper backing, fixed with latecret 254 platinum
adhesive, epoxy grouting, glue, all fixing materials, jointed and pointed as per the
drawings and the specification (refer drawing CEC-SP258-AR-704)
3 | To newly plastered wall, ref. WF-03 (bakery preparation, cleaner room, toilet) |  | 54 | m2 | 155 | 8370 | 54 | m2 | 145 | 7830
4 | To existing wall, ref. WF03 (cleaner room) |  | 5 | m2 | 155 | 775 | 5 | m2 | 145 | 725
5 | To newly plastered wall, ref. WF-04 (pantry, bakery) |  | 61 | m2 | 155 | 9455 | 61 | m2 | 145 | 8845
6 | To newly plastered wall, ref. WF-05 (bakery, sales area) |  | 16 | m2 | 155 | 2480 | 16 | m2 | 145 | 2320
Sundries
7 | Allow for supplying spare tiles for floor, wall & skirting to the
| Employer. (5% of each tile & skirting type with all fixing materials) |  | 1 | Item | 5000 | 5000 | 1 | Item | 9500 | 9500
| CARRIED TO COLLECTION |  |  |  | AED | 35066 |  |  | AED | 44095
Ceiling Finishes
Approved 600 x 600mm metal ceiling tiles (concealed perforated type) with
approved moisture proof gypsum board periphery liner with 2 coats of emulsion
paint finish in RAL 9010 (matt) and 2" acoustic liner back up including proprietary
metal ceiling suspension system, all accessories, shadow gaps, etc.,
complete asper the drawings and the specification
(refer drawing CEC-SP258-AR-705)
1 | Horizontal ceiling, ref: CF01 (toilet, office) |  | 13 | m2 | 135 | 1755 | 13 | m2 | 145 | 1885
Approved 600 x 600mm metal ceiling tiles (concealed plain type)
including suspension system, all accessories, shadow gaps, etc., complete
as per the drawings and the specification (refer drawing CEC-SP258-AR-705)
2 | Horizontal ceiling, ref: CF02 (CF02) |  | 7 | m2 | 125 | 875 | 7 | m2 | 145 | 1015
Supply and install 80mm freezer sandwich cold panel ceiling including suspension
system including finishes, fittings etc., complete as per the drawings and
specifications (refer drawing CEC-SP258-AR-705)
3 | Horizontal ceiling, RCF 1 (cold room freezer room , bakery) |  | 39 | m2 | 135 | 5265 | 39 | m2 | 650 | 25350
Supply & install 12.5mm gypsum board bulkhead on metal framing to
receive paint (measured elsewhere) ,including fixing, fittings, accessores
etc. complete. as per the drawing and the specification.
(refer drawing CEC-SP259-AR-705)
4 | Vertical bulkhead, 700mm high |  | 11 | m | 95 | 1045 | 11 | m | 75 | 825
5 | Vertical bulkhead, 2,250mm high |  | 37 | m | 225 | 8325 | 37 | m | 225 | 8325
| CARRIED TO COLLECTION |  |  |  | AED | 17265 |  |  | AED | 37400
Internal Decoration
Prepare and apply base, initial coat, two finishing coats of approved emulsion
water based paint finish (semi glossy) paint washable type on walls as
per the drawings and the specification
(refer drawing CEC-SP258-AR-704)
1 | To existing walls, ref. WF-01 (sales area) |  | 101 | m2 | 32 | 3232 | 101 | m2 | 35 | 3535
2 | To newly plastered walls, ref. WF-01 (sales area) |  | 277 | m2 | 32 | 8864 | 277 | m2 | 35 | 9695
Prepare and apply base, initial coat, two finishing coats of water based paint
finish paint washable type on walls, as per the drawings and the specification
(refer drawing CEC-SP258-AR-704)
3 | To gypsum partition, ref. WF-01 (sales area) |  | 367 | m2 | 32 | 11744 | 367 | m2 | 35 | 12845
4 | To calcium silicate partiton partition, ref. WF-04 (pantry, bakery) |  | 58 | m2 | 40 | 2320 | 58 | m2 | 35 | 2030
Prepare and apply base, initial coat paint, two coats of approved washable
emulsion paint in beige or cream colour on ceiling including cleaning as per the
drawings and the specification (refer drawing CEC-SP258-AR-705/705A)
5 | To existing ceiling, ref. CF03 (entrance, sales area) |  | 34 | m2 | 32 | 1088 | 34 | m2 | 35 | 1190
6 | To 12.5mm moisture proof gypsum board ref. CF04 |  | 654 | m2 | 50 | 32700 | 654 | m2 | 35 | 22890
(sales area, bakery, warehouse, cold room, freezer room, toilet)
| CARRIED TO COLLECTION |  |  |  | AED | 59948 |  |  | AED | 52185
COLLECTION
FINISHES
|  | Amount of Page 1/6 |  |  |  | 120370 |  |  |  | 137935
|  | Amount of Page 1/7 |  |  |  | 35066 |  |  |  | 44095
|  | Amount of Page 1/8 |  |  |  | 17265 |  |  |  | 37400
|  | Amount of Page 1/9 |  |  |  | 59948 |  |  |  | 52185
| CARRIED TO SUMMARY |  |  |  | AED | 232649 |  |  | AED | 271615
ACCESSORIES
Partitions
Supply and install gypsum partition including framing, fixing, fittings, flush
skim plastered joints, rock wool insulation to receive paint finish (measured
elsewhere) complete as per the drawings and the specification.
(refer drawing CEC-SP258-AR-400)
1 | Wall partition upto 5,750mm high ,ref.W01 (warehouse, office, pantry) |  | 61.32 | m2 | 165 | 10117.8 | 61.32 | m2 | 180 | 11037.6
Supply and install calcium silicate partition including framing, fixing, fittings, flush
skim plastered joints, rock wool insulation to receive paint finish (measured
elsewhere) complete as per the drawings and the specification.
(refer drawing CEC-SP258-AR-400)
2 | Wall partition upto 5,750mm high ,ref.W04 (salesarea) |  | 278 | m2 | 185 | 51430 | 278 | m2 | 280 | 77840
Supply and install 12mm thick toughened glass partition including framing, fixing,
fittings, flush skim plastered joints, rock wool insulation to receive paint finish
(measured elsewhere) complete as per the drawings and the specification.
(refer drawing CEC-SP258-AR-400)
3 | Wall partition upto 3,500mm high ,ref.GL01 (salesarea) |  | 101 | m2 | 1100 | 111100 | 101 | m2 | 950 | 95950
Supply and install 120mm sandwich cold panel partition including framing, fixing,
fittings, flush skim plastered joints, rock wool insulation to receive paint finish
(measured elsewhere) complete as per the drawings and the specification.
(refer drawing CEC-SP258-AR-400)
4 | Wall partition upto 3,000mm high, ref.CP01 (cold room, freezer room) |  | 62 | m2 |  | 0 | 62 | m2 | 650 | 40300
Protective Accessories
Protective accessories including all necessary fixing,finishes, etc. as per the
drawings and the specification (refer drawing CEC-SP259-AR-800)
5 | Side wall protection in heavy duty industrial aluminium chequered sheet
| 2.5mm thick upto 1,200mmm high, ref. WP |  | 29 | m | 225 | 6525 | 29 | m | 900 | 26100
6 | Side wall protection in heavy duty industrial aluminium chequered sheet
| 2.5mm thick upto 1,200mmm high, ref. WPD (for doors) |  | 2 | m | 225 | 450 | 2 | m | 900 | 1800
7 | Stainless steel trolley protection 50mm dia upto 900mm, ref. TP |  | 27 | m | 575 | 15525 | 27 | m | 650 | 17550
8 | Stainless steel refigeration cabinet protection 50mm dia x 300mm high, ref. RP |  | 46 | m |  | 0 | 46 | m | 650 | 29900
9 | Corner protection in heavy duty aluminium powder coated corner angle in RAL
| 9005 25mm x 25mm for all corners of door for sales area columns, ref.C1 |  | 34 | No | 180 | 6120 | 34 | No | 350 | 11900
10 | 2mm thick aluminium chequred plate corner angle, 2,400mm high, ref. WPC |  | 3 | No | 175 | 525 | 3 | No | 300 | 900
11 | Stainless steel trolley protection 50mm dia upto 300mm, ref. TP1 |  | 5 | m | 245 | 1225 | 5 | m | 600 | 3000
12 | Rubber wall guard, ref WG |  | 3 | m | 350 | 1050 | 3 | m | 350 | 1050
| CARRIED TO SUMMARY |  |  |  | AED | 204067.8 |  |  | AED | 317327.6
ACCESSORIES
Pantry Cabinet
Supply and intall pantry cabinet with counter top including fixing, ftiitngs,
finishes etc complete as per the drawings and specifications (refer drawing
CEC-SP259-AR-800)
1 | Base cabinet size 1,700 x 600mm wide |  | 1 | No | 5100 | 5100 | 1 | No | 4200 | 4200
2 | Overhead cabinet size 1,700 x 350mm wide |  | 1 | No | 4250 | 4250 | 1 | No | 3250 | 3250
3 | Sitting table with three chairs size,1,200 x 600mm wide as per canteen concept |  | 1 | No | 5850 | 5850 | 1 | No | 6000 | 6000
| CARRIED TO SUMMARY |  |  |  | AED | 15200 |  |  | AED | 13450
COLLECTION
ACCESSORIES
|  | Amount of Page 1/11 |  |  |  | 204067.8 |  |  |  | 317327.6
|  | Amount of Page 1/12 |  |  |  | 15200 |  |  |  | 13450
| CARRIED TO SUMMARY |  |  |  | AED | 219267.8 |  |  | AED | 330777.6
SUNDRY/GENERAL ITEMS
1 | Allow for permits, fees, inspection associated with the builders
| works installations by utility and statutory authorities & approvals |  | 1 | Item | 35000 | 35000 | 1 | Item | 26500 | 26500
2 | Allow for authority co-ordinatiion and approval for all civil related works |  | 1 | Item | 7500 | 7500 | 1 | Item | 15000 | 15000
| CARRIED TO SUMMARY |  |  |  | AED | 42500 |  |  | AED | 41500
COLLECTION
| BUILDERS WORK SUMMARY |  |  | Page No. |  |  |  | Page No.
|  | DEMOLITION |  | 1/1 |  | 18048 |  | 1/1 |  | 21500
|  | CONCRETE SCREED |  | 1/2 |  | 59160 |  | 1/2 |  | 90480
|  | MASONRY |  | 1/3 |  | 75490 |  | 1/3 |  | 75490
|  | THERMAL MOISTURE AND PROTECTION |  | 1/4 |  | 15150 |  | 1/4 |  | 16590
|  | DOORS AND WINDOWS |  | 1/5 |  | 91948 |  | 1/5 |  | 118462
|  | FINISHES |  | 1/10 |  | 232649 |  | 1/10 |  | 271615
|  | ACCESSORIES |  | 1/13 |  | 219267.8 |  | 1/13 |  | 330777.6
|  | SUNDRY/GENERAL ITEMS |  | 1/14 |  | 42500 |  | 1/14 |  | 41500
| CARRIED TO SUMMARY - SECTION 1 |  |  |  | AED | 754212.8 |  |  | AED | 966414.6

## PL
FITOUT WORKS TO CARREFOUR SAVA AT SPORT SOCIETY, DUBAI, UAE
SECTION 1 - FIT-OUT WORKS
BILL NO. 2 - PLUMBING WORKS
|  |  | AL KENDI |  |  |  | COGENT
ITEM | DESCRIPTION |  | QUANTITY | UNIT | RATE | AMOUNT | QUANTITY | UNIT | RATE | AMOUNT
PLUMBING INSTALLATIONS
Drainage system
Supply and installation of drainage pipes, including supports,
fittings, fixings, injection to seal the gaps, accessories, chipping, cutting, etc.,
as per the drawings and the specification. (refer drawing CEC-SP255-DR-01/02)
1 | 50mm Diameter waste pipe |  | 18 | m | 105 | 1890 | 18 | m | 65 | 1170
2 | 82mm Diameter waste pipe |  | 14 | m | 140 | 1960 | 14 | m | 95 | 1330
3 | 110mm Diameter waste pipe |  | 35 | m | 180 | 6300 | 35 | m | 130 | 4550
Supply and installation of Condensate drain pipes;including supports,
fittings, fixings, injection to seal the gaps, insulation accessories, etc.,
as per the drawings and the specification to connect with the
AC and refrigeration equipment's. (refer drawing CEC-SP255-DR-01/02)
4 | 50 mm Diameter pipe |  | 53 | m | 150 | 7950 | 53 | m | 65 | 3445
5 | 32 mm Diameter pipe |  | 19 | m | 115 | 2185 | 19 | m | 50 | 950
Supply and installation of soil drain pipes;including supports,
fittings, fixings, injection to seal the gaps, insulation accessories, etc.,
as per the drawings and the specification to connect with the
AC and refrigeration equipment's. (refer drawing CEC-SP255-DR-01/02)
6 | 100 mm Diameter pipe |  | 2 | m | 180 | 360 | 2 | m | 250 | 500
Drainage system (cont'd)
Supply and installation of following accessories including Clean Out;
FCO,cutting/chasing through existing concrete floor slab as
necessary, excavation, back filling, fittings and fixings as per
the drawings and the specification. (refer drawing CEC-SP255-DR-01)
7 | Floor trap, Ref. FT |  | 9 | No | 375 | 3375 | 9 | No | 550 | 4950
8 | Floor clean out,ref.FCO |  | 5 | No | 375 | 1875 | 5 | No | 400 | 2000
9 | Clean out, ref. CO |  | 9 | No | 375 | 3375 | 9 | No | 280 | 2520
10 | U trap |  | 5 | No | 250 | 1250 | 5 | No | 320 | 1600
Sundries
11 | Allowance for connecting new drainage system to existing
| drainage system as per the drawings and specifications. |  | 1 | Item | 3250 | 3250 | 1 | Item | 750 | 750
12 | Allow for checking for leakage and rectification in all cold storage areas |  | 1 | Item | 500 | 500 | 1 | Item | 1100 | 1100
13 | Allow for all necessary coring with slab scanning through existing
concrete slabs, beams, etc., related to all MEP works as per the
| drawings and specification |  | 1 | Item | 3900 | 3900 | 1 | Item | 1200 | 1200
14 | Allow for connection of new pipe to existing FCUS CDP pipe & retain termination |  | 1 | Item | 1000 | 1000 | 1 | Item | 450 | 450
| CARRIED TO COLLECTION |  |  |  | AED | 39170 |  |  | AED | 26515
Water supply Installation
Supply and installation of filtered water/cooled cold water PPR pipeworks with
relevant standards including all valves, all necessary fittings, fixings,
accessories, supports, blanked connections, etc., complete as per
the drawings and the specification. (refer drawing CEC-SP255-WS-01)
1 | 20mm Diameter cooled water supply pipe |  | 91 | m | 90 | 8190 | 91 | m | 45 | 4095
2 | 25mm Diameter cooled water supply pipe |  | 27 | m | 115 | 3105 | 27 | m | 55 | 1485
3 | 32mm Diameter cooled water supply pipe |  | 8 | m | 145 | 1160 | 8 | m | 65 | 520
Supply and installation of Hot water PPR pipeworks with relevant
standards including all necessary fittings, fixings, valves,
accessories, insulation, supports and blanked connections complete
as per the drawings and the specifications.
(refer drawing CEC-SP255-WS-01)
4 | 20mm Diameter |  | 24 | m | 90 | 2160 | 24 | m | 45 | 1080
5 | 25mm Diameter |  | 26 | m | 115 | 2990 | 26 | m | 55 | 1430
Supply and installation of isolation valves as per the drawings and the
specification. (refer drawing CEC-SP258-WS-01)
6 | 20mm Diameter IV |  | 10 | No | 85 | 850 | 10 | No | 250 | 2500
7 | 25mm Diameter IV |  | 4 | No | 90 | 360 | 4 | No | 280 | 1120
Supply and installation of water meter as per the
drawings and the specification. (refer drawing CEC-SP258-WS-01)
8 | Smart water meter |  | 1 | No | 3000 | 3000 | 1 | No | 3500 | 3500
Supply and install Water heater including all necessary fittings as per
the drawings and specifications. (refer drawing CEC-SP258-WS-01)
9 | Water heater, Ref. WH 50L |  | 2 | No | 1200 | 2400 | 2 | No | 1200 | 2400
Supply and install accessories including all necessary fittings as per
the drawings and specifications. (refer drawing CEC-SP258-WS-01)
10 | Hot and cold water mixer points |  | 5 | No | 100 | 500 | 5 | No | 350 | 1750
11 | Bib tap with hose dock |  | 2 | No | 300 | 600 | 2 | No | 300 | 600
Sundries
12 | Allow for connecting the water supply pipes to the existing
| water main pipes |  | 1 | Item | 550 | 550 | 1 | Item |  | 0
13 | Allow for minor modifications to the existing toilet as per drawings and
| specifications |  | 1 | item | 100 | 100 | 1 | item |  | 0
| CARRIED TO COLLECTION |  |  |  | AED | 25965 |  |  | AED | 20480
Water supply Installation (cont'd)
Sanitary ware and accessories
Supply and install Sanitary ware and accessories as per the drawings
and the specification
1 | Wash basin |  | 2 | No | 1000 | 2000 | 2 | No | 950 | 1900
2 | Wash basin mixer |  | 2 | No | 400 | 800 | 2 | No | 1200 | 2400
3 | Water closet |  | 1 | No | 2100 | 2100 | 1 | No | 1850 | 1850
4 | Hand spray |  | 1 | No | 200 | 200 | 1 | No | 350 | 350
5 | Pantry sink |  | 1 | No | 950 | 950 | 1 | No | 1600 | 1600
6 | Pantry sink mixer |  | 1 | No | 650 | 650 | 1 | No | 1550 | 1550
7 | Toilet tissue holder |  | 1 | No | 200 | 200 | 1 | No | 200 | 200
8 | Mirror |  | 1 | No | 650 | 650 | 1 | No | 850 | 850
9 | Hand dryer |  | 1 | No | 1200 | 1200 | 1 | No | 950 | 950
18 | Bakery Prep sink |  | 1 | No | 950 | 950 | 1 | No |  | 0
19 | Bakery Prep basin mixer |  | 1 | No | 650 | 650 | 1 | No |  | 0
| CARRIED TO COLLECTION |  |  |  | AED | 10350 |  |  | AED | 11650
COLLECTION
Plumbing Works
|  | Amount of page 1/16 |  |  |  | 39170 |  |  |  | 26515
|  | Amount of page 1/17 |  |  |  | 25965 |  |  |  | 20480
|  | Amount of page 1/18 |  |  |  | 10350 |  |  |  | 11650
| CARRIED TO SUMMARY - SECTION 1 |  |  |  | AED | 75485 |  |  | AED | 58645

## FF
FITOUT WORKS TO CARREFOUR SAVA AT SPORT SOCIETY, DUBAI, UAE
SECTION 1 - FIT-OUT WORKS
BILL NO. 3 - FIRE PROTECTION WORKS
|  |  | AL KENDI |  |  |  | COGENT
ITEM | DESCRIPTION |  | QUANTITY | UNIT | RATE | AMOUNT | QUANTITY | UNIT | RATE | AMOUNT
FIRE PROTECTION INSTALLATIONS
(All the fire installations should be as per the current CDA
requirements and all the fire systems should have compatibility
with fire alarm, BMS, Smoke Management systems and also
with all other Building Automation system.)
NOTE:
Tenderers are to note that the onus lies with them to
assess and establish the exact extent of all existing
electro-mechanical systems constructed and to allow for
the removal, alteration, relocation, etc, of unnecessary
and all new installations required to ensure that the new fit-out
conforms to the exact requirements and specifications as intended.
Note: All mechanical items must be in compliance with MAF
zero sustainabilty policy
Fire protection system
Sprinkler system galvanised steel pipe ERW schedule 40 Grade-B to
ASTM A53 standard schedule 40 pipes and fittings including all
necessary valves, fixings, painting, accessories and supports as per
drawings and specification. (refer drawing CEC-SP258-FF-01/02)
1 | 25 mm Dia pipe |  | 41 | m | 115 | 4715 | 41 | m | 50 | 2050
2 | 32 mm Dia pipe |  | 20 | m | 135 | 2700 | 20 | m | 75 | 1500
3 | 40 mm Dia pipe |  | 11 | m | 165 | 1815 | 11 | m | 95 | 1045
4 | 50 mm Dia pipe |  | 8 | m | 200 | 1600 | 8 | m | 110 | 880
5 | 65 mm Dia pipe |  | 27 | m | 235 | 6345 | 27 | m | 125 | 3375
Supply and install sprinklers, including all fittings and fixtures,
in accordance with the drawings and the specification
(refer drawing CEC-SP258-FF-01/02)
(New sprinklers must be same rating as existing)
6 | Dry type sprinkler head, 5.6k factor |  | 2 | No | 700 | 1400 | 2 | No | 650 | 1300
7 | 1/2" pendent sprinkler head, quick response chrome finish - 68° C, 5.6k factor |  | 12 | No | 90 | 1080 | 12 | No | 115 | 1380
Equipment including all necessary fittings, fixings,
accessories and supports as per the drawings and specification.
(refer drawing CEC-SP258-FF-01/02)
8 | 4kg DCP fire extinguisher |  | 4 | No | 250 | 1000 | 4 | No | 300 | 1200
9 | 5kg CO2 fire extinguisher |  | 5 | No | 250 | 1250 | 5 | No | 300 | 1500
10 | Fire blanket |  | 1 | No | 200 | 200 | 1 | No | 350 | 350
| CARRIED TO COLLECTION |  |  |  | AED | 22105 |  |  | AED | 14580
FIRE PROTECTION INSTALLATIONS (cont'd)
Fire Protection System (cont'd)
Sundries
1 | Allow for minor mofiication of sprinkler lines and sprinklers as per drawings and
| specifications |  | 1 | Item | 2750 | 2750 | 1 | Item | 1500 | 1500
2 | Allow for connecting new fire protection system with existing fire
| protection system as per the drawings and specifications. |  | 1 | Item | 4500 | 4500 | 1 | Item | 2500 | 2500
| CARRIED TO COLLECTION |  |  |  | AED | 7250 |  |  | AED | 4000
COLLECTION
Fire Protection Works
|  | Amount of page 1/20 |  |  |  | 22105 |  |  |  | 14580
|  | Amount of page 1/21 |  |  |  | 7250 |  |  |  | 4000
| CARRIED TO SUMMARY - SECTION 1 |  |  |  | AED | 29355 |  |  | AED | 18580

## HVAC
FITOUT WORKS TO CARREFOUR SAVA AT SPORT SOCIETY, DUBAI, UAE
SECTION 1 - FIT-OUT WORKS
BILL NO. 4 - MECHANICAL WORKS
|  |  | AL KENDI |  |  |  | COGENT
ITEM | DESCRIPTION |  | QUANTITY | UNIT | RATE | AMOUNT | QUANTITY | UNIT | RATE | AMOUNT
MECHANICAL ENGINEERING INSTALLATIONS
NOTE:
Tenderers are to note that the onus lies with them to
assess and establish the exact extent of all existing
electro-mechanical systems constructed and to allow for
the removal, alteration, relocation, etc, of unnecessary
and all new installations required to ensure that the new fit-out
conforms to the exact requirements and specifications as intended.
Note: All mechanical items must be in compliance with MAF
zero sustainabilty policy
Chilled Water System Installations
Chilled water piping, fittings, supports in accordance with the
drawings and specification. Pipes to specification;ERW mild
steel to ASTM or A53; SCH 40 Grade B including all fittings,
valves, drain cocks, strainers, gauges, insulation, etc. per the
drawings; Pipes in diameter; (Note-Valve set for FAHU/FCUs,etc.
have been included with relevant equipment description and
other valves to included with the rates of pipes).
(refer drawing CEC-SP258-AC-02)
1 | 25mm diameter |  | 2 | m | 125 | 250 | 2 | m | 125 | 250
2 | 32mm diameter |  | 43 | m | 145 | 6235 | 43 | m | 156 | 6708
3 | 40mm diameter |  | 10 | m | 180 | 1800 | 10 | m | 160 | 1600
4 | 50mm diameter |  | 12 | m | 225 | 2700 | 12 | m | 180 | 2160
5 | 65mm diameter |  | 17 | m | 275 | 4675 | 17 | m | 260 | 4420
Air conditioning system as per the drawings and the specification
Supply and Install ductwork and specialties complete with
insulation, protective cladding as required, bellmouth opening, wire mesh,
plenum box, fittings, splitter, fire, volume control and other
dampers, supports for ducts, etc complete in accordance with the
drawings and the specification. (refer drawing CEC-SP255-AC-01)
6 | Supply and return rectangular air ducts |  | 19 | m2 | 170 | 3230 | 19 | m2 | 280 | 5320
7 | Supply circular air ducts |  | 144 | m | 300 | 43200 | 144 | m | 280 | 40320
8 | Allow for flexible duct as per the drawings and specification |  | 1 | Item | 320 | 320 | 1 | Item | 2500 | 2500
9 | Allow for rectification of all bended flexible ducts and air leakages as notes
| given in the drawing. |  | 1 | Item | 100 | 100 | 1 | Item |  | 0
| CARRIED TO COLLECTION |  |  |  | AED | 62510 |  |  | AED | 63278
Air conditioning system (Cont'd)
Air conditioning equipment
Fan Coil units including fans, air filters, all valves, strainers, controls,
thermostats including connections/interfacing to existing controls and
valve package, instruments,cooling coils, thermal and acoustic
insulation,sound attenuators, connections to electrical equipment,
connections to pipework and ductwork; mounting structure & supports,
steel frames as described.
(refer drawing AC - CEC-SP258-AC-01)
1 | Fan coil unit, 15.2kWR, 1150L/s, Ref.FCU-GF-01 |  | 1 | No | 7750 | 7750 | 1 | No | 7800 | 7800
Supply and Install grilles and diffusers as per the drawing and specifications.
(refer drawing AC - CEC-SP258-AC-01)
2 | 300 x 300mm Supply air diffuser |  | 2 | No | 275 | 550 | 2 | No | 350 | 700
3 | 300 x 300mm Return air diffuser |  | 2 | No | 275 | 550 | 2 | No | 350 | 700
4 | 416mm dia Supply round air diffuser |  | 32 | No | 325 | 10400 | 32 | No | 400 | 12800
5 | 362mm dia Supply round air diffuser |  | 4 | No | 300 | 1200 | 4 | No | 425 | 1700
6 | 650mm dia Return round air grille |  | 4 | No | 350 | 1400 | 4 | No | 450 | 1800
Volume control dampers on SAD
7 | Volume control dampers size 450 x 250mm |  | 2 | No | 150 | 300 | 2 | No | 250 | 500
8 | Volume control dampers size 362mm dia |  | 2 | No | 150 | 300 | 2 | No | 250 | 500
9 | Volume control dampers size 650mm dia |  | 4 | No | 210 | 840 | 4 | No | 300 | 1200
| CARRIED TO COLLECTION |  |  |  | AED | 23290 |  |  | AED | 27700
Ventilation and Exhaust air system as per the drawings
and the specification
Supply and install ducts and specialities including insulation,
bellmouth opening, wire mesh, fittings, splitter, dampers, cladding, supports
for ducts, painting, etc complete in accordance with the drawings
and the specification. (refer drawing CEC-SP255-AC-03, 04)
1 | Exhaust air ducts |  | 43 | m2 | 210 | 9030 | 43 | m2 | 300 | 12900
2 | Allow for flexible duct as per the drawings and specification |  | 1 | Item | 160 | 160 | 1 | Item | 1500 | 1500
Ventilation equipment
Air handling units including fans, air filters, all valves, strainers, controls,
thermostats including connections/interfacing to existing controls and
valve package, instruments,cooling coils, thermal and acoustic
insulation,sound attenuators, connections to electrical equipment,
connections to pipework and ductwork; mounting structure & supports,
steel frames as described.
(refer drawing CEC-SP258-AC-03)
3 | Air handling unit, 27.7kWR, 1990L/s, Ref.AHU-01 |  | 1 | No | 31400 | 31400 | 1 | No | 42500 | 42500
4 | Air handling unit, 27.7kWR, 1990L/s, Ref.AHU-02 |  | 1 | No | 31400 | 31400 | 1 | No | 42500 | 42500
5 | Air handling unit, 27.7kWR, 1990L/s, Ref.AHU-03 |  | 1 | No | 31400 | 31400 | 1 | No | 42500 | 42500
6 | Air handling unit, 27.7kWR, 1990L/s, Ref.AHU-04 |  | 1 | No | 31400 | 31400 | 1 | No | 42500 | 42500
Supply and Install grilles and diffusers as per the drawing and specifications.
(refer drawing CEC-SP258-AC-03)
7 | 150 x 150mm Exhaust air grille, ref. ED |  | 2 | No | 225 | 450 | 2 | No | 250 | 500
8 | 400 x 250mm Exhaust air grille, ref. EG |  | 1 | No | 300 | 300 | 1 | No | 500 | 500
Volume control dampers
9 | Volume control dampers size 150 x 150mm |  | 2 | No | 120 | 240 | 2 | No | 150 | 300
Non return dampers
10 | Non return dampers size 150 x 150mm |  | 1 | No | 650 | 650 | 1 | No | 250 | 250
| CARRIED TO COLLECTION |  |  |  | AED | 136430 |  |  | AED | 185950
SUNDRY/GENERAL ITEMS ( Applicable for Plumbing, Fire protection
and HVAC installations)
1 | Allow for permits, fees, inspection associated with the
| mechanical installations by utility and statutory authorities |  | 1 | Item |  | 0 | 1 | Item | 4500 | 4500
2 | Allow for setting out the works, marking positions of holes,
| mortices, chases or the like |  | 1 | Item | 500 | 500 | 1 | Item | 3500 | 3500
3 | Allow for all identification labels, plates, charts and
| identification of plant, equipment, ducts, pipes and the like |  | 1 | Item | 500 | 500 | 1 | Item | 1000 | 1000
4 | Include for all secondary steel supports required from steel
| structure for services installation |  | 1 | Item | 500 | 500 | 1 | Item | 3450 | 3450
5 | Allow for providing fire stopping sealants on pipes, ducts etc for all
| Mechanical services crossing fire rates walls/slabs |  | 1 | Item | 1000 | 1000 | 1 | Item | 2800 | 2800
6 | Allow for all necessary coring with slab scanning through existing
concrete slabs, beams, etc., related to all MEP works as per the
| drawings and specification |  | 1 | Item | 100 | 100 | 1 | Item | 1200 | 1200
7 | Allow for testing and commissioning, demonstration, trainings &
| handover to operation/store team. |  | 1 | Item | 7500 | 7500 | 1 | Item | 6500 | 6500
8 | Allow for drawings and/or documents of FF, FA, ACMV, emergency &
exit lights, PA, FS in coordination, support & requirement of consultants
for submission (by consultant) to authority until obtaining approvals &
| certificate/permit. |  | 1 | Item | 1000 | 1000 | 1 | Item | 3500 | 3500
| CARRIED TO COLLECTION |  |  |  | AED | 11100 |  |  | AED | 26450
COLLECTION
Mechanical Works
|  | Amount of page 1/23 |  |  |  | 62510 |  |  |  | 63278
|  | Amount of page 1/24 |  |  |  | 23290 |  |  |  | 27700
|  | Amount of page 1/25 |  |  |  | 136430 |  |  |  | 185950
|  | Amount of page 1/26 |  |  |  | 11100 |  |  |  | 26450
| CARRIED TO SUMMARY - SECTION 1 |  |  |  | AED | 233330 |  |  | AED | 303378

## Electrical
FITOUT WORKS TO CARREFOUR SAVA AT SPORT SOCIETY, DUBAI, UAE
SECTION 1 - FIT-OUT WORKS
BILL NO. 5 - ELECTRICAL WORKS
|  |  | AL KENDI |  |  |  | COGENT
ITEM | DESCRIPTION |  | QUANTITY | UNIT | RATE | AMOUNT | QUANTITY | UNIT | RATE | AMOUNT
ELECTRICAL ENGINEERING INSTALLATIONS
NOTE:
Tenderers are to note that the onus lies with them to
assess and establish the exact extent of all existing
electro-mechanical systems constructed and to allow for
the removal, alteration, relocation, etc, of unnecessary
and all new installations required to ensure that the new fit-out
conforms to the exact requirements and specifications as intended.
Tenderers shall verify all existing electrical installations at site
and all required modifications to existing shall be included in
his price without additional cost.
Note: All electrical items must be in compliance with MAF
zero sustainabilty policy
Distribution panels
Existing DB's and SMBD's to be modified including cables, containments accessories,
fittings, all related works to complete work as per the drawings and the
specification (refer drawing CEC-SP258-PD-01/02)
1 | DB-LP |  | 1 | No | 6000 | 6000 | 1 | No | 6200 | 6200
2 | DB-REF |  | 1 | No | 6500 | 6500 | 1 | No | 6500 | 6500
3 | SMDB-GF-SH1 |  | 1 | No | 12500 | 12500 | 1 | No | 14500 | 14500
| CARRIED TO COLLECTION |  |  |  | AED | 25000 |  |  | AED | 27200
Cable trays and cable trunking
Supply and install cable trunking as per the drawings and the specification
(refer drawing CEC-SP258-PD-01/02)
1 | 100 x 50mm GI trunking |  | 125 | m | 90 | 11250 | 125 | m | 140 | 17500
Supply and install GI cable tray as per the drawings and the specification
(refer drawing CEC-SP258-PD-01/02)
2 | 100 x 50mm GI cable tray HDRF |  | 39 | m | 85 | 3315 | 39 | m | 140 | 5460
Isolators, etc.
Supply and Installation of cables/wiring including containment
to followings as per the drawings and specification
(Contractor shall include cables, accessories and Containment etc. as
required from Distribution boards to Isolators and Isolators to relevant
equipment in their price for below items. Actual Isolator device
must be price separately under Isolators)
(refer drawing CEC-SP258-PD-01/02)
3 | Cable to 16A , FP Isolator |  | 1 | No | 550 | 550 | 1 | No | 1300 | 1300
4 | Cable to 20A , FP Isolator |  | 1 | No | 2475 | 2475 | 1 | No | 1050 | 1050
5 | Cable to 40A , FP Isolator |  | 1 | No | 3300 | 3300 | 1 | No | 2150 | 2150
6 | Cable to 20A, SP Isolator |  | 29 | No | 550 | 15950 | 29 | No | 700 | 20300
Supply and Installation of Isolators as per the drawings and specification
(refer drawing CEC-SP258-PD-01/02)
7 | 16A , FP Isolator |  | 1 | No | 150 | 150 | 1 | No |  | 0
8 | 20A , FP Isolator |  | 1 | No | 250 | 250 | 1 | No | 450 | 450
9 | 40A , FP Isolator |  | 1 | No | 550 | 550 | 1 | No | 900 | 900
10 | 20A, SP Isolator |  | 29 | No | 180 | 5220 | 29 | No |  | 0
| CARRIED TO COLLECTION |  |  |  | AED | 43010 |  |  | AED | 49110
Power Accessories
Supply and install accessories including wiring in PVC insulated
copper cable enclosed in GI containment and trunking complete as
described. (refer drawing CEC-SP258-PD-01/02)
1 | 13A single switched socket (DP) outlet |  | 15 | No | 325 | 4875 | 15 | No | 350 | 5250
2 | 13A dual switched socket (DP) outlet |  | 11 | No | 350 | 3850 | 11 | No | 400 | 4400
3 | 15A single switched socket (DP) outlet |  | 4 | No | 450 | 1800 | 4 | No | 530 | 2120
4 | Switched fused spur outlet with neon indicator for FCU |  | 1 | No | 650 | 650 | 1 | No | 700 | 700
5 | 20A flex O/L for water heater Water heater |  | 2 | No | 550 | 1100 | 2 | No | 550 | 1100
6 | 20A DP switch with neon indicator & purpose engraved on it |  | 2 | No | 550 | 1100 | 2 | No | 430 | 860
7 | 13A un switched fused spur with flex outlet & neon indicator |  | 1 | No | 325 | 325 | 1 | No | 510 | 510
8 | 13A single switched flex outlet for insect killer (At high level with indication lamp) |  | 6 | No | 325 | 1950 | 6 | No | 350 | 2100
9 | Lighting power provision |  | 3 | No | 325 | 975 | 3 | No | 1200 | 3600
10 | Standalone UPS |  | 4 | No | 1900 | 7600 | 4 | No | 1600 | 6400
11 | CT meter panel, 300A CT meter |  | 1 | No | 12000 | 12000 | 1 | No | 5500 | 5500
12 | Space heater thermostat, ref.S/H-T/A |  | 1 | No | 950 | 950 | 1 | No | 950 | 950
| CARRIED TO COLLECTION |  |  |  | AED | 37175 |  |  | AED | 33490
Lighting Installation
Supply and install all necessary wiring, modification to suit the new layout
drawing as described to the following.
(refer drawing CEC-SP258-LI-01)
1 | General light points |  | 9 | No | 750 | 6750 | 9 | No | 1800 | 16200
2 | PIR sensor points |  | 3 | No | 350 | 1050 | 3 | No | 550 | 1650
Supply and install Switch accessories complete with wiring
box and switch plate as described. (refer drawing CEC-SP258-LI-01)
3 | PIR sensor |  | 3 | No | 550 | 1650 | 3 | No |  | 0
4 | Plug in type ceiling rose |  | 25 | No | 50 | 1250 | 25 | No | 90 | 2250
Supply only the following Light fittings including all accessories
as per the drawings and specification. (refer drawing CEC-SP258-LI-01)
5 | 36W 600 x 600mm LED recessed mounted light, IP 44,4000K |  | 5 | No | 114 | 570 | 5 | No | 350 | 1750
6 | 47W LED suspended light , 1275mm long, IP-44 |  | 14 | No | 156 | 2184 | 14 | No | 400 | 5600
7 | 30W, 4000K, LED trunk light with standard high voltage track system, ref. LP |  | 37 | No |  | By others | 37 | No |  | By others
8 | 30W, 4000K, LED trunk light with standard high voltage track system, ref. LP-1 |  | 8 | No |  | By others | 8 | No |  | By others
9 | 30W, 4000K, LED trunk light with standard high voltage track system, ref. LH |  | 41 | No |  | By others | 41 | No |  | By others
10 | 40W, 4000K, LED track spot light, ref. T1 |  | 26 | No |  | By others | 26 | No |  | By others
11 | 40W, 3000K, LED track spot light, ref. T2 |  | 22 | No |  | By others | 22 | No |  | By others
12 | 28W, 3000K, LED track spot light, ref. T3 |  | 62 | No |  | By others | 62 | No |  | By others
| CARRIED TO COLLECTION |  |  |  | AED | 13454 |  |  | AED | 27450
Lighting Installation (Cont'd)
Installation and Connection only the following Light fittings
including all accessories as per the drawings and specification
(refer drawing CEC-SP258-LI-01)
1 | 36W 600 x 600mm LED recessed mounted light, IP 44,4000K |  | 5 | No | 40 | 200 | 5 | No |  | 0
2 | 47W LED suspended light , 1275mm long, IP-44 |  | 14 | No | 40 | 560 | 14 | No |  | 0
3 | 30W, 4000K, LED trunk light with standard high voltage track system, ref. LP |  | 37 | No |  | By others | 37 | No |  | By others
4 | 30W, 4000K, LED trunk light with standard high voltage track system, ref. LP-1 |  | 8 | No |  | By others | 8 | No |  | By others
5 | 30W, 4000K, LED trunk light with standard high voltage track system, ref. LH |  | 41 | No |  | By others | 41 | No |  | By others
6 | 40W, 4000K, LED track spot light, ref. T1 |  | 26 | No |  | By others | 26 | No |  | By others
7 | 40W, 3000K, LED track spot light, ref. T2 |  | 22 | No |  | By others | 22 | No |  | By others
8 | 28W, 3000K, LED track spot light, ref. T3 |  | 62 | No |  | By others | 62 | No |  | By others
Supply and install cable trunking as per the drawings and the specification
(refer drawing CEC-SP258-LI-01)
9 | 100 x 50mm GI trunking |  | 73 | m | 90 | 6570 | 73 | m | 125 | 9125
| CARRIED TO COLLECTION |  |  |  | AED | 7330 |  |  | AED | 9125
Lighting Installation (Cont'd)
Emergency Lighting Installation
Supply and install all necessary containments, wiring, modification to suit
the new layout drawing as described to the following.
(refer drawing CEC-SP258-EM-01)
1 | Emergency light points |  | 1 | No | 6800 | 6800 | 1 | No |  | 0
Supply and install Emergency light fittings including fixings, accessories
lamps and connections complete as per the drawings and specification.
(refer drawing CEC-SP258-EM-01)
2 | 8W Recessed mounted emergency light, self contained battery, ref. E1 |  | 3 | No | 450 | 1350 | 3 | No | 700 | 2100
3 | 8W fluorescent emergency light, non maintained type, ref. E2 |  | 25 | No | 450 | 11250 | 25 | No | 700 | 17500
4 | 8W wall / hanging type directional exit light, self contained battery |  | 2 | No | 450 | 900 | 2 | No | 700 | 1400
5 | 8W wall mounted type exit light, self contained battery |  | 4 | No | 450 | 1800 | 4 | No | 700 | 2800
6 | Central monitoring panel, ref. CMP |  | 1 | No | 8500 | 8500 | 1 | No | 4500 | 4500
| CARRIED TO COLLECTION |  |  |  | AED | 30600 |  |  | AED | 28300
Telephone and Data Installation
Supply and install containment only for Data system as per the
drawings and the specification.(this includes all containments but not
limited to cable trays, trunking, conduits, wiring as required)
(equipmemts, devices, sensors and alike by carrefour security team)
(refer drawing CEC-SP258-TD-01)
1 | RJ 45 single outlet |  | 8 | No | 150 | 1200 | 8 | No | 130 | 1040
2 | RJ 45 dual outlet |  | 6 | No | 150 | 900 | 6 | No | 130 | 780
3 | WIFI aceess point 2 Nos data outlet |  | 5 | No | 150 | 750 | 5 | No | 130 | 650
4 | Data rack cabinet |  | 1 | No | 500 | 500 | 1 | No | 130 | 130
5 | Optical network unit |  | 1 | No | 500 | 500 | 1 | No | 130 | 130
Suppy, Installation, testing and commissioning of Equipment complete
as per the drawings and specification (refer drawing CEC-SP258-TD-01)
6 | RJ 45 single outlet |  | 8 | No |  | 0 | 8 | No |  | 0
7 | RJ 45 dual outlet |  | 6 | No |  | 0 | 6 | No |  | 0
8 | WIFI aceess point 2 Nos data outlet |  | 5 | No |  | 0 | 5 | No |  | 0
9 | Data rack cabinet |  | 1 | No |  | 0 | 1 | No |  | 0
10 | Optical network unit |  | 1 | No |  | 0 | 1 | No |  | 0
Supply and install cable trunking as per the drawings and the specification
(refer drawing CEC-SP258-TD-01)
11 | 100 x 50mm GI trunking |  | 65 | m | 90 | 5850 | 65 | m | 125 | 8125
Supply and install cable tray HDRF as per the drawings and the specification
(refer drawing CEC-SP258-TD-01)
12 | 100 x 50mm GI cable tray |  | 2 | m | 85 | 170 | 2 | m | 110 | 220
| CARRIED TO COLLECTION |  |  |  | AED | 9870 |  |  | AED | 11075
Fire Alarm Installation
Supply and install conduit and wiring with fire resistant cables as
described with all interface units and connections as per the drawings
and the specification. (refer drawing CEC-SP258-FA-01)
1 | Fire alarm interface unit |  | 5 | No | 400 | 2000 | 5 | No |  | 0
2 | Addressabale heat detector with built in isolator base |  | 14 | No | 400 | 5600 | 14 | No |  | 0
3 | Analogue Addressabale void detector with built in isolator base with LED
| indicator |  | 4 | No | 400 | 1600 | 4 | No |  | 0
4 | Analogue Addressabale smoke detector with built in isolator base |  | 2 | No | 400 | 800 | 2 | No |  | 0
5 | Fire alarm sounder with strobe / flasher |  | 3 | No | 400 | 1200 | 3 | No |  | 0
6 | Manual call point |  | 3 | No | 400 | 1200 | 3 | No |  | 0
7 | Addressable main fire alarm control panel (semi recessed on wall), FACP |  | 1 | No | 1000 | 1000 | 1 | No |  | 0
8 | Allow for 24 x 7 panel |  | 1 | No | 400 | 400 | 1 | No |  | 0
9 | Fire alarm monitoring module |  | 2 | No | 400 | 800 | 2 | No |  | 0
Equipment complete as described
10 | Fire alarm interface unit |  | 5 | No | 1000 | 5000 | 5 | No | 1400 | 7000
11 | Addressabale heat detector with built in isolator base |  | 14 | No | 650 | 9100 | 14 | No | 950 | 13300
12 | Analogue Addressabale void detector with built in isolator base with LED
| indicator |  | 4 | No | 900 | 3600 | 4 | No | 1050 | 4200
13 | Analogue Addressabale smoke detector with built in isolator base |  | 2 | No | 650 | 1300 | 2 | No | 950 | 1900
14 | Fire alarm sounder with strobe / flasher |  | 3 | No | 800 | 2400 | 3 | No | 1450 | 4350
15 | Manual call point |  | 3 | No | 800 | 2400 | 3 | No | 1200 | 3600
16 | Addressable main fire alarm control panel (semi recessed on wall), FACP |  | 1 | No | 17500 | 17500 | 1 | No | 18500 | 18500
17 | Allow for 24 x 7 panel |  | 1 | No | 3500 | 3500 | 1 | No | 2000 | 2000
18 | Fire alarm monitoring module |  | 2 | No | 900 | 1800 | 2 | No | 1400 | 2800
Linear heat detection system including all cables,accessories and controls
as per the drawings and specification.
(refer drawing CEC-SP258-FA-01)
19 | Linear heat detector |  | 21 | m | 750 | 15750 | 21 | m | 300 | 6300
Sundries
20 | Allow for one year annual maintanence contract (AMC) for full protection system |  | 1 | Item | 5500 | 5500 | 1 | Item | 6500 | 6500
| CARRIED TO COLLECTION |  |  |  | AED | 82450 |  |  | AED | 70450
Public address System (Normal music system)
Supply and install for Public Address system (Normal music system) as per
the drawings and the specification. (equipmemts, devices, sensors and
alike by carrefour security team) (refer dwg CEC-SP258-LC-02)
Cables, wiring and all containment as per the drawings
1 | Emergency push button |  | 1 | No | 300 | 300 | 1 | No | 450 | 450
2 | Wireless headphone |  | 2 | No | 300 | 600 | 2 | No | 450 | 900
3 | 20W fire rated pendant speaker |  | 7 | No | 300 | 2100 | 7 | No | 350 | 2450
4 | Public address rack |  | 1 | No | 300 | 300 | 1 | No | 1000 | 1000
5 | End of line,ref.EOL |  | 1 | No | 300 | 300 | 1 | No | 350 | 350
Equipment complete as described
6 | Emergency push button |  | 1 | No | 500 | 500 | 1 | No | 950 | 950
7 | Wireless headphone |  | 2 | No | 1200 | 2400 | 2 | No | 1150 | 2300
8 | 20W fire rated pendant speaker |  | 7 | No | 650 | 4550 | 7 | No | 850 | 5950
9 | Public address rack |  | 1 | No | 7500 | 7500 | 1 | No | 19500 | 19500
10 | End of line,ref.EOL |  | 1 | No | 650 | 650 | 1 | No | 450 | 450
| CARRIED TO COLLECTION |  |  |  | AED | 19200 |  |  | AED | 34300
CCTV system
Supply and install containment only for CCTV system as per the
drawings and the specification.(this includes all containments but not
limited to cable trays, trunking, conduits, wiring as required)
(equipmemts, devices, sensors and alike by carrefour security team)
(refer dwg CEC-SP258-LC-01)
Cables, wiring and all containment as per the drawings
1 | Fixed dome camera -W/P |  | 30 | No | 150 | 4500 | 30 | No | 130 | 3900
2 | CCTV rack |  | 1 | No | 150 | 150 | 1 | No | 130 | 130
3 | Door contact |  | 1 | No | 150 | 150 | 1 | No | 130 | 130
4 | Break glass |  | 1 | No | 150 | 150 | 1 | No | 130 | 130
5 | Card reader |  | 1 | No | 150 | 150 | 1 | No | 130 | 130
6 | Exit push button |  | 1 | No | 150 | 150 | 1 | No | 130 | 130
7 | Vibration sensor |  | 2 | No | 150 | 300 | 2 | No | 130 | 260
8 | Panic button |  | 5 | No | 150 | 750 | 5 | No | 130 | 650
9 | 100 x 100mm GI junction box |  | 1 | No | 150 | 150 | 1 | No | 130 | 130
10 | Access control panel |  | 1 | No | 150 | 150 | 1 | No | 130 | 130
11 | 300 PIR sensor |  | 1 | No | 150 | 150 | 1 | No | 130 | 130
| CARRIED TO COLLECTION |  |  |  | AED | 6750 |  |  | AED | 5850
CCTV system (cont'd)
Equipment complete as described
1 | Fixed dome camera -W/P |  | 30 | No | 150 | 4500 | 30 | No |  | 0
2 | CCTV rack |  | 1 | No | 150 | 150 | 1 | No |  | 0
3 | Door contact |  | 1 | No | 150 | 150 | 1 | No |  | 0
4 | Break glass |  | 1 | No | 150 | 150 | 1 | No |  | 0
5 | Card reader |  | 1 | No | 150 | 150 | 1 | No |  | 0
6 | Exit push button |  | 1 | No | 150 | 150 | 1 | No |  | 0
7 | Vibration sensor |  | 2 | No | 150 | 300 | 2 | No |  | 0
8 | Panic button |  | 5 | No | 150 | 750 | 5 | No |  | 0
9 | 100 x 100mm GI junction box |  | 1 | No | 150 | 150 | 1 | No |  | 0
10 | Access control panel |  | 1 | No | 150 | 150 | 1 | No |  | 0
11 | 300 PIR sensor |  | 1 | No | 150 | 150 | 1 | No |  | 0
Cable trunking
Supply and install cable trunking as per the drawings and the specification
(refer drawing CEC-SP258-TD-01)
12 | 100 x 100mm GI trunking |  | 56 | m | 95 | 5320 | 56 | m | 140 | 7840
| CARRIED TO COLLECTION |  |  |  | AED | 12070 |  |  | AED | 7840
SUNDRY/GENERAL ITEMS
1 | Allow for permits, fees, inspection. Final meter works, associated
with the Electrical installations by utility and statutory authorities
| including Civil defense and required consultants |  | 1 | Item |  | 0 | 1 | Item | 8500 | 8500
2 | Allow for setting out the works, marking positions of holes,
| mortices, chases or the like |  | 1 | Item | 1000 | 1000 | 1 | Item | 2500 | 2500
3 | Allow for testing and commissioning, demonstration, trainings & handover
to operation/store team of all Electrical installationsand pay all charges
(as certified by the Employer) up to thetime of practical handing over
| including the production of test certificates |  | 1 | Item | 10500 | 10500 | 1 | Item | 4500 | 4500
4 | Allow for all identification labels, plates, charts and
| identification of plant, equipment, cable, switches and the like |  | 1 | Item | 500 | 500 | 1 | Item | 1000 | 1000
5 | Allow for preparing schedule of manufacturers recommended
| tools and spare parts for each piece of equipment |  | 1 | Item | 500 | 500 | 1 | Item |  | 0
6 | Allow for including all secondary steel supports required from steel
| structure for services installation by all stakeholders |  | 1 | Item | 100 | 100 | 1 | Item |  | 0
7 | Allow for all termination and connection cables, wires ..etc from
| existing equipment and units to carrefour panels and systems |  | 1 | Item | 500 | 500 | 1 | Item |  | 0
8 | Allow for neccesasry coordinations and provide temporary
| connections for temporarily relocated equipment |  | 1 | Item |  | 0 | 1 | Item | 2000 | 2000
| CARRIED TO COLLECTION |  |  |  | AED | 13100 |  |  | AED | 18500
COLLECTION
Electrical Works
|  | Amount of page 1/28 |  |  |  | 25000 |  |  |  | 27200
|  | Amount of page 1/29 |  |  |  | 43010 |  |  |  | 49110
|  | Amount of page 1/30 |  |  |  | 37175 |  |  |  | 33490
|  | Amount of page 1/31 |  |  |  | 13454 |  |  |  | 27450
|  | Amount of page 1/32 |  |  |  | 7330 |  |  |  | 9125
|  | Amount of page 1/33 |  |  |  | 30600 |  |  |  | 28300
|  | Amount of page 1/34 |  |  |  | 9870 |  |  |  | 11075
|  | Amount of page 1/35 |  |  |  | 82450 |  |  |  | 70450
|  | Amount of page 1/36 |  |  |  | 19200 |  |  |  | 34300
|  | Amount of page 1/37 |  |  |  | 6750 |  |  |  | 5850
|  | Amount of page 1/38 |  |  |  | 12070 |  |  |  | 7840
|  | Amount of page 1/39 |  |  |  | 13100 |  |  |  | 18500
| CARRIED TO SUMMARY - SECTION 1 |  |  |  | AED | 300009 |  |  | AED | 322690

## Additional Items
FITOUT WORKS TO CARREFOUR SAVA AT SPORT SOCIETY, DUBAI, UAE
SECTION 1 - FIT-OUT WORKS
BILL NO. 6 - ADDITIONAL ITEMS
|  |  | AL KENDI |  |  |  | COGENT
ITEM | DESCRIPTION |  | QUANTITY | UNIT | RATE | AMOUNT | QUANTITY | UNIT | RATE | AMOUNT
Additional Items; Civil works
The Contractor shall list and price below, the items and
quantities of additional or deduction for any Bill of Quantities.
Item(s) and or any missing items that in his opinion are
necessary for the full and satisfactory completion of the work as
described in the specifications or shown on the drawings and
for which either expressed or implied provision is required and
which are not covered by the items or the rates in the bill of
quantities. Any such items not listed below shall be deemed
to be included
1 | Mobilization/ Demobilization charges |  | 1 | Item | 11000 | 11000
2 | CAR policy charges |  | 1 | Item | 4000 | 4000
1 | Allow for removal of existing separate partition, single layer dry wall
Supply and install 2 coats of Mapelastic smart cementitious waterproofing
coat with mapetex sel polyproplene fabric as a reinforcement between the 2
coats from mapei as a bottom layer waterproofing as per the drawings and
the specification (refer drawing CEC-SP258-AR-600)
2 | To floors as bottom layer, ref. WP-01 (salesarea, pantry, toilet)
Cement and sand plaster to existing insitu concrete or block work
as per the drawings and the specification (refer drawing CEC-SP258-AR-704)
3 | Fair faced cement plaster to receive paint finishes, ref. PL01
4 | Rough finish Sand cement plaster to receive tile finishes, ref. PL02/PL03/PL04
Approved wall tiles with proper backing, fixed with latecret 254 platinum
adhesive, epoxy grouting, glue, all fixing materials, jointed and pointed as per the
drawings and the specification (refer drawing CEC-SP258-AR-704)
5 | To existing wall, ref. WF03 (cleaner room)
6 | To newly plastered wall, ref. WF-04 (pantry, bakery)
Supply and install gypsum partition including framing, fixing, fittings, flush
skim plastered joints, rock wool insulation to receive paint finish (measured
elsewhere) complete as per the drawings and the specification.
(refer drawing CEC-SP258-AR-400)
7 | Wall partition up to 2750mm high , ref.W01 (warehouse, office, pantry)
Supply and install calcium silicate partition including framing, fixing, fittings, flush
skim plastered joints, rock wool insulation to receive paint finish (measured
elsewhere) complete as per the drawings and the specification.
(refer drawing CEC-SP258-AR-400)
8 | Wall partition upto 5,750mm high ,ref.W04 (salesarea)
9 | 2mm thick aluminium chequred plate corner angle, 2,400mm high, ref. WPC
Hollow block work bedded and jointed in mortar including bracing beams,
columns, stiffeners, bed joint reinforcement and head restraint as per the
drawings and the specification (refer drawing CEC-SP258-AR-400)
10 | 150mm Thick hollow blockwall,upto 3,000mm high ref. W04
11 | 200mm Thick hollow blockwall,upto 3,000mm high ref. W01
1 | Supply and install 2 coats of Mapelastic smart cementitious waterproofing
coat with mapetex sel polyproplene fabric as a reinforcement between the 2
coats from mapei as a bottom layer waterproofing.
To floors as bottom layer, ref. WP-01 (salesarea, pantry, toilet)
Note: Additional quantity considered as per the tender drawings, as it was not included in the Main BOQ.
2 | Supply and install praetorium maximus 337 polyurea polymer membrane in
between tile and concrete screed as a top layer waterproofing.
To walls as upstand, 300mm high, ref. UP02 (sales area, toilet)
Note: Additional quantity considered as per the tender drawings, as it was not included in the Main BOQ.
3 | Supply & Application of two coats of bitumen liquid water proofing paint upto 200mm height along the base of secondary wall.(Condidered As per LL requirement)
Supply & Application of one coat of bitumen liquid water proofing paint/pplythene sheet through out the Dry floor area.(Condidered As per LL requirement))
4
5 | Approved 600 x 600mm metal ceiling tiles (concealed perforated type) with
approved moisture proof gypsum board periphery liner with 2 coats of emulsion
paint finish in RAL 9010 (matt) and 2" acoustic liner back up including proprietary
metal ceiling suspension system, all accessories, shadow gaps, etc.,
Horizontal ceiling to Bakery area. (Considered As per client instruction during site visit)
6 | Supply & Installation of 12.5mm MR gypsum board Horixzontal ceiling with suspension system, fixing accessories and fittings.@3500mm from FFL.
Note: Additional quantity considered as per the tender drawings, as it was not included in the Main BOQ.
7 | Supply and install dark sticker on shop front glass internal surface.Considered Dark sticker upto 3,500mm high.
8 | Allow charges for filling-finishing the gap b/w the floor tile and Landlord installed Expansion joint cover with Epoxy grout & Gaps b/w vertical elements and Landlord installed expansion joint fiiled and finished with Elastomeric sealent/no-shrik grout.
9 | Supply & installation of decorative wall feature for pantry area.
10 | Supply and Installation of Metal framed steel expanded sheeting in the shopfront façade for the Signage mounting as per Mall requirement.
11 | Supply & installation of Hoarding with graphics.Note: The rate is based on the Bright Team carrying out the hoarding works. If this works are executed by any third party or mall-approved vendor, the cost will be treated as a variation.
| CARRIED TO COLLECTION |  |  |  | AED | 15000 |  |  | AED
Additional Items; MEP works
The Contractor shall list and price below, the items and
quantities of additional or deduction for any Bill of Quantities.
Item(s) and or any missing items that in his opinion are
necessary for the full and satisfactory completion of the work as
described in the specifications or shown on the drawings and
for which either expressed or implied provision is required and
which are not covered by the items or the rates in the bill of
quantities. Any such items not listed below shall be deemed
to be included
1 | Pressure and slope test for plumbing system |  | 1 | Item | 1500 | 1500
2 | Modification of main existing chilled water line to provide additional chilled water |  | 1 | Item | 50500 | 50500
demand to the tenant premise with freezing , valves and water balancing
3 | Chilled water pipe pressure test and chemical flushing |  | 1 | Item | 8500 | 8500
4 | Supply and installation of BTU meter |  | 1 | Item | 8500 | 8500
5 | Interfacing of tenant FACP will main building FACP |  | 1 | Item | 5000 | 5000
6 | Supply and installation of 1W 1G switch |  | 3 | Nos | 220 | 660
7 | Supply and installation of grid switch |  | 3 | Nos | 850 | 2550
8 | Modification of lanlord SMDB-GF-SH1 as per proposed design |  | 1 | Item | 18500 | 18500
9 | Supply and laying of 150 sq. mm. XLPE cable + 95 sq. mm. ECC cable from |  | 150 | Mtr | 613.8 | 92070
landlord SMDB-GF-SH1 to tenant SMDB-C4
10 | 150 x 50mm GI cable tray for above mentioned cable |  | 140 | m | 90 | 12600
11 | Supply and laying of 35 sq. mm. XLPE cable + 16 sq. mm. ECC cable from |  | 8 | Mtr | 154.8 | 1238.4
SMDB-C4 to DB-REF
12 | Supply and laying of 25 sq. mm. XLPE cable + 16 sq. mm. ECC cable from |  | 10 | Mtr | 120.6 | 1206
SMDB-C4 to DB-LP
13 | Supply and laying of 6 sq. mm. XLPE cable + 6 sq. mm. ECC cable from |  | 97 | Mtr | 55 | 5335
DB-LP to AHU 1 to 4
14 | Supply and installation of 20A TP isolator for AHUs |  | 4 | Nos | 650 | 2600
CHW Freezing, Shut down works for main riser for the proposed modification
| and tapping of new stub out | [5 empty] | 1 | Item | 8000 | 8000
Standalone UPS
Stub-out modification
1 |  | Allow for Fire fighting and fire alarm isolation and reenergization
2 |  | Allow for Cold tapping for the mall chilled water pipe and adding
stubout as per the comment in the drawing
3 |  | Supply and installation of BTU meter for the new tapping point
4 |  | Allow for chemical flushing, Chilled water balancing and air balancing
5 |  | Supply and installation of Smart Energy Meter
6 |  | Supply and installation of New cable 4Cx150, 1Cx70 Sqmm from
Existing SMDB GF-SH1 to SMDB C4
7 |  | Supply and installation of SMDB C4
8 |  | Allow for Programming of FACP Panel
9 |  | Allow for BMS interfacing of Ac units
10 |  | Clorination of cold water pipes.
| CARRIED TO COLLECTION |  |  |  | AED | 210759.4 |  |  | AED | 8000
COLLECTION
Additional Items
|  | Additional Items; Civil works- Amount of page 1/41 |  |  |  | 15000
|  | Additional Items; MEP works- Amount of page 1/42 |  |  |  | 210759.4 |  |  |  | 8000
| CARRIED TO SUMMARY - SECTION 1 |  |  |  | AED | 225759.4 |  |  | AED | 8000

## Prov sum
FITOUT WORKS TO CARREFOUR SAVA AT SPORT SOCIETY, DUBAI, UAE
SECTION 1 - FIT-OUT WORKS
BILL NO. 7 -PROVISIONAL SUM
|  | AL KENDI |  |  |  | COGENT
ITEM | DESCRIPTION | QUANTITY | UNIT | RATE | AMOUNT | QUANTITY | UNIT | RATE | AMOUNT
PROVISIONAL SUMS
Note:
Builders work means any work required for or in connection
with the relevant provisional sum under which the item appears
or any other work of a general nature that is required in order
to complete the installation. This work will entail but is not
limited to the following: cutting chases and later making good,
corong or leaving holes and later making good as required,
chasing or building in items laid or placed by others, pipe
sleeves including building or casting in, forming openings as
required, timber or steel sub-frames as required, concrete
plinths, cross-overs, etc.
Allow the following Provisional Sums for the supply and install
of materials to be carried out by the Main contractor
or Nominated Sub contractor as directed to be
administer by Engineer with prior approval of Employer
Provisional Sum for Additional External Signage
1 | Allow a Provisional Sum for Supply and installation of Additional
| External Signage | 1 | Item |  | 50000 | 1 | Item |  | 50000
2 | Allow for Builders work | 1 | Item |  |  | 1 | Item
3 | Allow for attendance, profit and overheads |  | % |  |  |  | %
| CARRIED TO SUMMARY - SECTION 1 |  |  | AED | 50000 |  |  | AED | 50000

## Sec. 1 SUMMARY
FITOUT WORKS TO CARREFOUR SAVA AT SPORT SOCIETY, DUBAI, UAE
SECTION 1 - SUMMARY
|  |  | AL KENDI |  |  | COGENT
ITEM | DESCRIPTION |  |  |  | AED |  |  | AED
| SUMMARY SECTION 1 |  | PAGE NO. |  |  | PAGE NO.
|  | BILL NO. 1 - BUILDERS WORK | 1/15 |  | 754212.8 | 1/15 |  | 966414.6
|  | BILL NO. 2 - PLUMBING WORKS | 1/19 |  | 75485 | 1/19 |  | 58645
|  | BILL NO. 3 - FIRE PROTECTION WORKS | 1/22 |  | 29355 | 1/22 |  | 18580
|  | BILL NO. 4 - MECHANICAL WORKS | 1/27 |  | 233330 | 1/27 |  | 303378
|  | BILL NO. 5 - ELECTRICAL WORKS | 1/40 |  | 300009 | 1/40 |  | 322690
|  | BILL NO. 6 - ADDITIONAL ITEMS | 1/43 |  | 225759.4 | 1/43 |  | 8000
|  | BILL NO. 7 -PROVISIONAL SUM | 1/44 |  | 50000 | 1/44 |  | 50000
| CARRIED TO GENERAL SUMMARY |  |  | AED | 1668151.2 |  | AED | 1727707.6

## General Summary
FITOUT WORKS TO CARREFOUR SAVA AT SPORT SOCIETY, DUBAI, UAE
GENERAL SUMMARY
|  |  |  | AL KENDI | COGENT
ITEM | DESCRIPTION |  |  | TOTAL AED | TOTAL AED
GENERAL SUMMARY
Section 1 - Fit Out Works
|  | Amount of Page 1/45 |  | 1668151.2 | 1727707.6
|  |  |  | 1668151.2 | 1727707.6
Sub-total
|  | Contingency (this contingency is for the sole use of the |  | 100000 | 100000
Client and may be omitted in part or in its entirety)
| TOTAL TO FORM OF TENDER |  | AED | 1768151.2 | 1827707.6