## Civil
REMODELLING WORKS TO CARREFOUR FIRST AVENUE, DUBAI, UAE
SECTION 1 - FIT-OUT WORKS
BILL NO. 1 - BUILDERS WORK
ITEM | DESCRIPTION |  | QUANTITY | UNIT | RATE | AMOUNT
DEMOLITIONS
Note:
All rates shall include for clearing away debris and rubbish as
the work proceeds and for making good all work disturbed.
The Tenderer is to ensure that he reviews all existing
structural drawings of the existing shopping centre before
demolishing any areas adjacent or inside the existing
shopping centre in order to ensure the safety and integrity
of the existing structure. No claims for failure to do so will be
entertained.
The tenderer shall allow for the preparation of drawings and all
necessary testing of existing installations, to be demolished,
and the reports/drawings shall be submitted to the Engineer,
for approval before commencement of demolitions.
---------------------------------------------------------------------------------------
Demolition scope of work includes all unforseen items and
tenderer should do all demolition work without any
additional cost
Remove existing block wall including finishes, bracing columns etc without
making any damage to existing structure, mep services and carting away and
disposing of all debris at designated areas as per the drawings and the
specification (refer drawing CEC‑SP249‑AR‑002)
1 | Remove existing blockwall, ref. W02 |  | 59 | m2 | 100 | 5900
2 | Remove existing blockwall , ref. DW03 |  | 27 | m2 | 100 | 2700
Remove sandwich panel walls and ceiling including finishes skirting etc. without
causing any damage to existing structure, mep services and carting away and
disposing of all debris at designated areas as per the drawings and the
specification (refer drawing CEC‑SP249‑AR‑002)
3 | Remove existing sandwich panel wall, ref. W01 |  | 145 | m2 | 75 | 10875
Take up and remove existing floor finishes, making good and preparing floor for
new floor finish (measured elsewhere), carting away and disposing of all the
debris at designated areas as per the drawings and the specification (refer
drawing CEC‑SP249‑AR‑002)
4 | Remove existing floor tiles, ref. FT-01 |  | 38 | m2 | 25 | 950
5 | Remove existing floor tiles , ref. FT-02 |  | 72 | m2 | 25 | 1800
Take up and remove existing ceiling including suspension systems,
making good and preparing for new ceiling finish (measured elsewhere),
carting away and disposing of all the debris at designated areas
as per the drawings and the specification
(refer drawing CEC‑SP249‑AR‑002)
6 | Remove existing ceiling finishes, ref.C-01 |  | 25 | m2 | 45 | 1125
| CARRIED TO COLLECTION |  |  |  | AED | 23350
DEMOLITIONS (cont'd)
Carefully take out existing doors, hardware and replace with block work
(measured elsewhere) and keep safe to reuse, cap and de-energise all wiring to
door and prepare for reuse if required and carting away and disposing of all
debris to designated areas in accordance with the drawings and the specification
(refer drawing CEC‑SP249‑AR‑002)
1 | Remove single leaf door, ref. D-01 |  | 1 | No | 250 | 250
2 | Remove single leaf door to replace with new (measured elsewhere) |  | 1 | No | 250 | 250
Sundries
3 | Allowance for removal of existing kitchen hood and unwanted MEP services
| based on the drawings and the specification (refer drawing CEC‑SP249‑AR‑002) |  | 1 | Item | 6000 | 6000
4 | Allow to modification of existing façade to insall new sliding door in entrance |  | 1 | Item | 12500 | 12500
| CARRIED TO COLLECTION |  |  |  | AED | 19000
COLLECTION
DEMOLITIONS
|  | Amount of Page 1/1 |  |  |  | 23350
|  | Amount of Page 1/2 |  |  |  | 19000
| CARRIED TO SUMMARY |  |  |  | AED | 42350
MASONRY
Hollow block work bedded and jointed in mortar including bracing beams,
columns, stiffeners, bed joint reinforcement and head restraint as per the
drawings and the specification (refer drawing CEC‑SP249‑AR‑400)
1 | 100mm Thick hollow blockwall, upto 4,750mm high ref. W01 |  | 109 | m2 | 280 | 30520
2 | 150mm Thick hollow blockwall,upto 1,500mm high ref. W02 |  | 4 | m2 | 300 | 1200
3 | 200mm Thick hollow blockwall, upto 3,750mm high ref. W03 |  | 75 | m2 | 320 | 24000
4 | 100mm Thick hollow blockwall, upto 3,200mm high ref. W04 |  | 4 | m2 | 280 | 1120
| CARRIED TO SUMMARY |  |  |  | AED | 56840
DOORS AND WINDOWS
Metal Doors
Supply and Install two-hour fire rated metal door on and including metal frame,
fixings and sealant, finishes, ironmongery etc. complete as per the drawings
and the specification (refer drawing CEC‑SP249‑AR‑500).
1 | Single leaf door set size 800 x 2,200mm high overall, ref. MD1 (office). |  | 1 | No | 6000 | 6000
Supply and Install non fire rated insulated metal door on and including metal
frame, fixings and sealant, finishes, ironmongery etc. complete as per the
drawings and the specification (refer drawing CEC‑SP249‑AR‑500).
2 | Single leaf door set size 1,000 x 2,200mm high overall, ref. MD2 (lockers). |  | 1 | No | 5500 | 5500
3 | Double leaf double swing door set size 1,600 x 2,200mm high overall,
| with vision panel ,ref. MD3 (sales area). |  | 1 | No | 8500 | 8500
| CARRIED TO COLLECTION |  |  |  | AED | 20000
DOORS AND WINDOWS (cont'd)
Glass doors
Supply and Install glass doors including frame, fixing sealant, finishes,
ironmongery ,sensor containment for access control,air curtain,interlock with fire
alarm system etc. complete as per the drawings and the specification. (refer
drawing CEC‑SP249‑AR‑500)
1 | Double leaf, sliding door size 1,600 x 3,025mm high |  | 2 | No | 20000 | 40000
Glass partitions
Supply and Install 12mm thick glass pocket with aluminium frame, fixing
sealant, finishes, ironmongery etc. complete as per the drawings and the
specification. (refer drawing CEC‑SP249‑AR‑400)
2 | Glass partition 7,369 x 3,025mm high |  | 1 | No | 9200 | 9200
| CARRIED TO COLLECTION |  |  |  | AED | 49200
COLLECTION
DOORS AND WINDOWS
|  | Amount of Page 1/5 |  |  |  | 20000
|  | Amount of Page 1/6 |  |  |  | 49200
| CARRIED TO SUMMARY |  |  |  | AED | 69200
FINISHES
Internal Floor Finishes
Supply & install non-slip porcelain vitrified floor tiles with raised non-slip dimple
finish beige colour, laid on existing screed/ concrete screed including approved
adhesive, epoxy grouting, jointing and pointing as per the drawings and the
specification (refer drawing CEC‑SP249‑AR‑701)
1 | Size 300 x 300 x 13mm On floors, ref. FF02 (sales area & bakery) |  | 121 | m2 | 150 | 18150
Skirting
Supply & Install skirting including approved heavy duty adhesive and approved
grout, jointing, pointing as per the drawings and the specification (refer drawing
CEC‑SP249‑AR‑702)
2 | 100mm High normal skirting, ref. ST-01 (open area) |  | 9 | m | 55 | 495
Supply & Install by RAK-A cove -GP-21 SG skirting with 4mm thick avg.
Laticrete 325 adhesive + approved epoxy grout in approved colour including
jointing, pointing as per the drawings and the specification (refer drawing
CEC‑SP249‑AR‑702)
3 | 100mm High coved skirting, ref. ST-02 ( pantry,bakery ) |  | 12 | m | 95 | 1140
| CARRIED TO COLLECTION |  |  |  | AED | 19785
FINISHES (contd.)
Seperation joint
Divider strip, 3 or 4mm thick including fixing, fittings, finishes, etc.complete as
per drawings and the specification (refer drawing CEC‑SP249‑AR‑701)
1 | Between different floor tiles |  | 29 | m | 200 | 5800
Sundries
2 | Allowance for replacement and maintenance of damaged floor tiles within the
store. Restoration of floor tiles and alignment in checkout counters as per the
| drawings and the specification (refer drawing CEC‑SP249‑AR‑701) |  | 1 | Item | L/S | 7500
| CARRIED TO COLLECTION |  |  |  | AED | 13300
Internal Wall Finishes
Cement and sand plaster to existing insitu concrete or block work
as per the drawings and the specification (refer drawing CEC‑P496‑AR‑703)
1 | Fair faced cement plaster to receive paint finishes, ref. PL01, PL02, PL04 |  | 263 | m2 | 55 | 14465
2 | Sand cement plaster to receive tile finishes, ref. PL03 |  | 14 | m2 | 55 | 770
Approved wall tiles with proper backing, fixed with latecret 254 platinum
adhesive, epoxy grouting, glue, all fixing materials, jointed and pointed as per the
drawings and the specification (refer drawing CEC‑P496‑AR‑704)
3 | On plastered wall, ref. WF-01 (bakery) |  | 14 | m2 | 150 | 2100
4 | On existing wall, ref. WF01(bakery) |  | 22 | m2 | 150 | 3300
Sundries
5 | Allow for supplying spare tiles for floor, wall & skirting to the
| Employer. (5% of each tile & skirting type with all fixing materials) |  | 1 | Item | 1500 | 1500
| CARRIED TO COLLECTION |  |  |  | AED | 22135
Ceiling Finishes
Approved 600 x 600mm metal ceiling tiles (concealed perforated type)
with approved 12.5mm moisture proof gypsum board periphery liner with
2 coats of emulsion paint finish in RAL 9010 (matt) and 2" acoustic liner back up
including proprietary metal ceiling suspension system, all accessories,
shadow gaps, etc., complete as per the drawings and the specification
(refer drawing CEC‑SP249‑AR‑705)
1 | Horizontal ceiling, ref: CF01 |  | 34 | m2 | 150 | 5100
80mm freezer sandwich cold panel including suspension system, fixing
accessories, fittings, shadow gap, etc. complete. as per drawing and the
specification. (refer drawing CEC‑SP249‑AR‑705)
2 | Horizontal ceiling, ref: RCF1 |  | 14 | m2 | 1200 | 16800
Supply & install 12.5mm gypsum board bulkhead on metal framing to receive
paint ,including fixing, fittings, accessores etc. complete. as per the drawing and
the specification. (refer drawing CEC‑SP249‑AR‑705)
3 | Vertical bulkhead (2,350mm high ) |  | 8 | m | L/S | 2000
| CARRIED TO COLLECTION |  |  |  | AED | 23900
Internal Decoration
Prepare and apply base, initial coat, two finishing coats of approved emulsion
water based paint finish (semi glossy) paint washable type on walls, bulkhead as
per the drawings and the specification (refer drawing
CEC-SP249-AR-704,CEC-SP249-706)
1 | To existing walls, ref. WF-02 (pantry,lockers) |  | 48 | m2 | 35 | 1680
2 | To newly plastered walls, ref. WF-02 (pantry,lockers) |  | 34 | m2 | 35 | 1190
3 | To existing walls, ref. WF-03 (sales area) |  | 403 | m2 | 35 | 14105
4 | To gypsum board bulkhead,ref.CF-02 |  | 19 | m2 | 35 | 665
5 | To plastered walls, ref. WF-03 (sales area) |  | 143 | m2 | 35 | 5005
Prepare and apply base, initial coat, two finishing coats of water based paint
finish paint washable type on walls, as per the drawings and the specification
(refer drawing CEC-SP249-AR-704)
6 | To plastered walls, ref. WF-03 (sales area) |  | 86 | m2 | 35 | 3010
Prepare and apply base, initial coat paint on ceiling as per the drawings and the
specification (refer drawing CEC‑SP249‑AR‑706)
7 | To existing ceiling, ref. CF02 (customer sales area) |  | 822 | m2 | 35 | 28770
| CARRIED TO COLLECTION |  |  |  | AED | 54425
COLLECTION
FINISHES
|  | Amount of Page 1/8 |  |  |  | 19785
|  | Amount of Page 1/9 |  |  |  | 13300
|  | Amount of Page 1/10 |  |  |  | 22135
|  | Amount of Page 1/11 |  |  |  | 23900
|  | Amount of Page 1/12 |  |  |  | 54425
| CARRIED TO SUMMARY |  |  |  | AED | 133545
ACCESSORIES
Partitions
Supply and install gypsum partition including framing, fixing, fittings, flush
skim plastered joints, rock wool insulation to receive paint finish (measured
elsewhere) complete as per the drawings and the specification. (refer drawing
CEC-SP249-AR-400)
1 | Wall partition upto 1,750mm high ,ref.W03 (sublease shop) |  | 88 | m2 | 150 | 13200
Protective Accessories
Protective accessories including all necessary fixing,finishes, etc. as per the
drawings and the specification (refer drawing CEC-SP249-AR-800)
2 | Side wall protection in heavy duty industrial aluminium chequered sheet
| 2.5mm thick upto 1,200mmm high, ref. WP |  | 17 | m | 600 | 10200
3 | Stainless steel trolley protection 50mm dia upto 900mm, ref. TP |  | 34 | m | 800 | 27200
4 | Stainless steel trolley protection 50mm upto 300mm high dia, ref. TP1 |  | 4 | m | 800 | 3200
5 | Stainless steel refigeration cabinet protection 50mm upto 300mm high, ref. RP |  | 37 | m | 800 | 29600
6 | Corner protection in heavy duty aluminium powder coated corner angle in RAL
| 9005 25mm x 25mm for all corners of door for sales area columns, ref.C1 |  | 33 | No | 250 | 8250
Pantry cabinets
Supply and install pantry cabinets including counter top, fixing, fittings,
finishes etc., complete as per the drawings and the specification
7 | Overall cabinet size -1,700 x 600mm wide |  | 1 | No | 7500 | 7500
| CARRIED TO SUMMARY |  |  |  | AED | 99150
SUNDRY/GENERAL ITEMS
1 | Allow for permits, fees, inspection associated with the builders
| works installations by utility and statutory authorities & approvals |  | 1 | Item | L/S | 25000
2 | Allow for authority co-ordinatiion and approval for all civil related works |  | 1 | Item | L/S | 10000
| CARRIED TO SUMMARY |  |  |  | AED | 35000
COLLECTION
| BUILDERS WORK SUMMARY |  |  | Page No.
|  | DEMOLITIONS |  | 1/3 |  | 42350
|  | MASONRY |  | 1/5 |  | 56840
|  | DOORS AND WINDOWS |  | 1/7 |  | 69200
|  | FINISHES |  | 1/13 |  | 133545
|  | ACCESSORIES |  | 1/14 |  | 99150
|  | SUNDRY/GENERAL ITEMS |  | 1/15 |  | 35000
| CARRIED TO SUMMARY - SECTION 1 |  |  |  | AED | 436085

## PL
REMODELLING WORKS TO CARREFOUR FIRST AVENUE, DUBAI, UAE
SECTION 1 - FIT-OUT WORKS
BILL NO. 2 - PLUMBING WORKS
ITEM | DESCRIPTION |  | QUANTITY | UNIT | RATE | AMOUNT
PLUMBING INSTALLATIONS
DEMOLITIONS
NOTE:
Tenderers are to note that the onus lies with them to
assess and establish the exact extent of all existing
electro-mechanical systems constructed and to allow for
the removal, alteration, relocation, etc, of unnecessary
and all new installations required to ensure that the new fit-out
conforms to the exact requirements and specifications as intended.
Note: All mechanical items must be in compliance with MAF
zero sustainabilty policy
1 | Allow for cut and removal of drainage system pipeworks, accessories,
equipment, Sanitary fixtures, etc., as shown on drawings/as per
modification requirements and carting away and disposing all debris to
| designated areas |  | 1 | Item | L/S | 3000
2 | Allow for cut and removal of water supply system pipeworks, accessories,
equipment, Sanitary fixtures etc., as shown on drawings/as per
modification requirements and carting away and disposing all debris to
| designated areas |  | 1 | Item | L/S | 2500
Drainage system
Supply and installation of drainage pipes, including supports,
fittings, fixings, injection to seal the gaps, accessories, etc.,
as per the drawings and the specification. (refer drawing CEC-SP249-DR-01)
3 | 50mm Diameter waste pipe |  | 6 | m | 250 | 1500
4 | 82mm Diameter waste pipe |  | 6 | m | 280 | 1680
Supply and installation of Condensate drain pipes;including supports,
fittings, fixings, injection to seal the gaps, insulation accessories, etc.,
as per the drawings and the specification to connect with the
AC and refrigeration equipment's. (refer drawing CEC-SP249-DR-01)
5 | 25 mm Diameter |  | 13 | m | 220 | 2860
6 | 50 mm Diameter |  | 25 | m | 250 | 6250
7 | 82 mm Diameter |  | 46 | m | 280 | 12880
| CARRIED TO COLLECTION |  |  |  | AED | 30670
Drainage system (cont'd)
Supply and installation of following accessories including Clean Out;
FCO,cutting/chasing through existing concrete floor slab as
necessary, excavation, back filling, fittings and fixings as per
the drawings and the specification. (refer drawing CEC-SP249-DR-01)
1 | Floor trap, Ref. FT |  | 3 | No | 300 | 900
2 | Clean outlet, Ref. CO |  | 1 | No | 500 | 500
3 | Floor clean out,ref.FCO |  | 3 | No | 400 | 1200
4 | U trap, Ref. UT |  | 5 | No | 400 | 2000
Sundries
5 | Allowance for connecting new drainage system to existing
| drainage system as per the drawings and specifications. |  | 1 | Item | 1000 | 1000
6 | Allow for checking for leakage and rectification in all cold storage areas |  | 1 | Item | 5000 | 5000
7 | Allow for all necessary coring with slab scanning through existing
concrete slabs, beams, etc., related to all MEP works as per the
| drawings and specification |  | 1 | Item | 9500 | 9500
| CARRIED TO COLLECTION |  |  |  | AED | 20100
Water supply Installation
Supply and installation of filtered water/cooled cold water PPR pipeworks with
relevant standards including all valves, all necessary fittings, fixings,
accessories, supports, blanked connections, etc., complete as per
the drawings and the specification. (refer drawing CEC-SP249-WS-01)
1 | 20mm Diameter cooled water supply pipe |  | 10 | m | 180 | 1800
2 | 25mm Diameter cooled water supply pipe |  | 30 | m | 200 | 6000
Supply and installation of Hot water PPR pipeworks with relevant
standards including all necessary fittings, fixings, valves,
accessories, insulation, supports and blanked connections complete
as per the drawings and the specifications.
(refer drawing CEC-SP249-WS-01)
3 | 25mm Diameter |  | 13 | m | 200 | 2600
Saniatry ware and accessories
Supply and Install sanitary ware and accessories as per the drawings
and the specifications
4 | Pantry sink |  | 1 | No | 1000 | 1000
| CARRIED TO COLLECTION |  |  |  | AED | 11400
Water supply Installation (cont'd)
Supply and installation of isolation valves as per the drawings and the
specification. (refer drawing CEC-SP249-WS-01)
1 | 20mm Diameter IV |  | 3 | No | 250 | 750
2 | 25mm Diameter IV |  | 3 | No | 300 | 900
Supply and installation of water meter as per the
drawings and the specification. (refer drawing CEC-SP249-WS-01)
3 | Smart water meter with two valves |  | 1 | No | 6500 | 6500
Supply and install Water heater including all necessary fittings as per
the drawings and specifications. (refer drawing CEC-SP249-WS-01)
4 | Water heater, Ref. WH 50L |  | 1 | No | 1100 | 1100
Supply and install accessories including all necessary fittings as per
the drawings and specifications. (refer drawing CEC-SP249-WS-01)
5 | Hot and cold water mixer points |  | 2 | No | 800 | 1600
6 | Hose bib |  | 1 | No | 800 | 800
7 | Water hammer arrestors |  | 2 | No | 1000 | 2000
8 | Bib tap with hose dock |  | 2 | No | 800 | 1600
Sundries
9 | Allow for connecting the water supply pipes to the existing
| water main pipes |  | 1 | Item | 1000 | 1000
10 | Allow for minor modifications to the existing toilet as per drawings and
| specifications |  | 1 | item | 1000 | 1000
| CARRIED TO COLLECTION |  |  |  | AED | 17250
COLLECTION
Plumbing Works
|  | Amount of page 1/17 |  |  |  | 30670
|  | Amount of page 1/18 |  |  |  | 20100
|  | Amount of page 1/19 |  |  |  | 11400
|  | Amount of page 1/20 |  |  |  | 17250
| CARRIED TO SUMMARY - SECTION 1 |  |  |  | AED | 79420

## FF
REMODELLING WORKS TO CARREFOUR FIRST AVENUE, DUBAI, UAE
SECTION 1 - FIT-OUT WORKS
BILL NO. 3 - FIRE PROTECTION WORKS
ITEM | DESCRIPTION |  | QUANTITY | UNIT | RATE | AMOUNT
FIRE PROTECTION INSTALLATIONS
(All the fire installations should be as per the current CDA
requirements and all the fire systems should have compatibility
with fire alarm, BMS, Smoke Management systems and also
with all other Building Automation system.)
NOTE:
Tenderers are to note that the onus lies with them to
assess and establish the exact extent of all existing
electro-mechanical systems constructed and to allow for
the removal, alteration, relocation, etc, of unnecessary
and all new installations required to ensure that the new fit-out
conforms to the exact requirements and specifications as intended.
Note: All mechanical items must be in compliance with MAF
zero sustainabilty policy
1 | Allow for cut and removal of existing fire protection system
pipeworks, accessories, equipments as shown on drawings/as
| per modification requirements. |  | 1 | Item | 1500 | 1500
Fire protection system
Sprinkler system galvanised steel pipe ERW schedule 40 Grade-B to
ASTM A53 standard schedule 40 pipes and fittings including all
necessary valves, fixings, painting, accessories and supports as per
drawings and specification. (refer drawing CEC-SP249-FF-01)
2 | 25 mm Dia pipe |  | 6 | m | 250 | 1500
3 | 32 mm Dia pipe |  | 1 | m | L/S | 1000
4 | 65 mm Dia pipe |  | 6 | m | 320 | 1920
Supply and install sprinklers, including all fittings and fixtures,
in accordance with the drawings and the specification
(refer drawing CEC-SP249-FF-01)
(New sprinklers must be same rating as existing)
5 | Quick respond 1/2" pendent sprinkler head. 68'C |  | 3 | No | 550 | 1650
Sundries
6 | Allow for connecting new fire protection system with existing fire
| protection system as per the drawings and specifications. |  | 1 | Item | 2500 | 2500
| CARRIED TO COLLECTION |  |  |  | AED | 10070
FIRE PROTECTION INSTALLATIONS (cont'd)
Fire Protection Services
Equipment including all necessary fittings, fixings,
accessories and supports as per the drawings and specification.
(refer drawing CEC-SP249-FF-01)
1 | 5kg DCP fire extinguisher |  | 1 | No | 500 | 500
2 | 5kg CO2 fire extinguisher |  | 1 | No | 400 | 400
3 | Fire hose cabinet,ref FHCS |  | 1 | No | 9000 | 9000
Sundries
4 | Allow for mofiication of sprinkler lines and sprinklers as per drawings and
| specifications |  | 1 | Item | 12500 | 10500
5 | Allow for relocation of existing fire house cabinet with WRP pipe |  | 1 | Item | 5000 | 5000
| CARRIED TO COLLECTION |  |  |  | AED | 25400
COLLECTION
Fire Protection Works
|  | Amount of page 1/22 |  |  |  | 10070
|  | Amount of page 1/23 |  |  |  | 25400
| CARRIED TO SUMMARY - SECTION 1 |  |  |  | AED | 35470

## HVAC
REMODELLING WORKS TO CARREFOUR FIRST AVENUE, DUBAI, UAE
SECTION 1 - FIT-OUT WORKS
BILL NO. 4 - MECHANICAL WORKS
ITEM | DESCRIPTION |  | QUANTITY | UNIT | RATE | AMOUNT
MECHANICAL ENGINEERING INSTALLATIONS
NOTE:
Tenderers are to note that the onus lies with them to
assess and establish the exact extent of all existing
electro-mechanical systems constructed and to allow for
the removal, alteration, relocation, etc, of unnecessary
and all new installations required to ensure that the new fit-out
conforms to the exact requirements and specifications as intended.
Note: All mechanical items must be in compliance with MAF
zero sustainabilty policy
1 | Allow for cut and removal of existing HVAC system pipeworks,
duct works, accessories, equipment as shown on drawings/as
| per modification requirements. |  | 1 | Item | 5500 | 5500
Chilled Water System Installations
Chilled water piping, fittings, supports in accordance with the
drawings and specification. Pipes to specification;ERW mild
steel to ASTM or A53; SCH 40 Grade B including all fittings,
valves, drain cocks, strainers, gauges, insulation, etc. per the
drawings; Pipes in diameter; (Note-Valve set for FAHU/FCUs,etc.
have been included with relevant equipment description and
other valves to included with the rates of pipes).
(refer drawing CEC-SP249-AC-01)
1 | 25mm diameter |  | 26 | m | 120 | 3120
2 | 32mm diameter |  | 29 | m | 150 | 4350
3 | Allow for valve package along chilled water pipes including all fittings,
| fixing, etc., complete as required |  | 1 | Item | 9500 | 9500
Sundries
4 | Allow for connecting new chilled water pipes to the existing chilled
| water pipes as per the drawing. |  | 1 | Item | 25000 | 25000
5 | Allow for chemical flushing of chilled water pipes, chilled water
| balancing and third party certification. |  | 1 | Item | 15000 | 15000
6 | Allow for checking chilled water pipes for leakages, rectify leakages and
| add new insulation on all chilled water pipes as notes given in the drawing. |  | 1 | Item | 17500 | 17500
| CARRIED TO COLLECTION |  |  |  | AED | 79970
Air conditioning system as per the drawings and the specification
Supply and Install ductwork and specialties complete with
insulation, protective cladding as required, bellmouth opening, wire mesh,
plenum box, fittings, splitter, fire, volume control and other
dampers, supports for ducts, etc complete in accordance with the
drawings and the specification. (refer drawing CEC-SP249-AC-01)
1 | Supply and return air ducts |  | 22 | m2 | 200 | 4400
2 | Allow for flexible duct as per the drawings and specification |  | 1 | Item | 1500 | 1500
3 | Allow for rectification of all bended flexible ducts and air leakages as notes
| given in the drawing. |  | 1 | Item | 15000 | 15000
Air conditioning equipment
Fan Coil units including fans, air filters, all valves, strainers, controls,
thermostats including connections/interfacing to existing controls and
instruments,cooling coils, thermal and acoustic insulation,sound
attenuators, connections to electrical equipment, connections to
pipework and ductwork; mounting structure & supports, steel frames
as described. (refer drawing CEC-SP249-AC-01, AC-03)
4 | Fan coil unit, 842L/s, Ref.FCU-GF-01 |  | 1 | No | 14500 | 14500
5 | Fan coil unit, 842L/s, Ref.FCU-GF-02 |  | 1 | No | 14500 | 14500
6 | Fan coil unit, 842L/s, Ref.FCU-GF-03 |  | 1 | No | 14500 | 14500
Sundries
7 | Allow for general maintenance of all existing FCU's |  | 1 | Item | 7500 | 7500
| CARRIED TO COLLECTION |  |  |  | AED | 71900
Air conditioning system (Cont'd)
Supply and Install grilles and diffusers as per the drawing and specifications.
(refer drawing CEC-SP249-AC-01)
1 | 300 x 300mm Supply air diffuser |  | 3 | No | 320 | 960
0
2 | 375 x 375mm Supply air diffuser |  | 1 | No | 400 | 400
0
3 | 300 x 300mm Return air diffuser |  | 1 | No | 300 | 300
4 | 375 x 375mm Return air diffuser |  | 1 | No | 380 | 380
5 | 500 x 150 Supply air grille |  | 1 | No | 400 | 400
6 | 225 x 225 Supply air grille |  | 1 | No | 290 | 290
7 | 225 x 225 Reaturn air grille |  | 1 | No | 280 | 280
8 | Decorative Grill with bell mouth |  | 4 | No | 1200 | 4800
Sundries
9 | Allow for connecting new ducts to existing ducts as per the drawings
| and specification. |  | 1 | Item | 5000 | 5000
10 | Allow for relocation of existing Fan coil units and air curtains as per drawings
| and specifications |  | 1 | item | 5500 | 5500
| CARRIED TO COLLECTION |  |  |  | AED | 18310
Ventilation and Exhaust air system as per the drawings
and the specification
Supply and install ducts and specialities including insulation,
bellmouth opening, wire mesh, fittings, splitter, dampers, cladding, supports
for ducts, painting, etc complete in accordance with the drawings
and the specification. (refer drawing CEC-SP249-AC-02, AC-03)
1 | Exhaust air ducts |  | 4 | m2 | 400 | 1600
2 | Allow for flexible duct as per the drawings and specification |  | 1 | Item | 2000 | 2000
Supply and Install grilles and diffusers as per the drawing and specifications.
(refer drawing CEC-SP249-AC-02)
3 | Extract air grille- 400x350mm |  | 2 | No | 500 | 1000
4 | NRD- Non return damper |  | 1 | No | 850 | 850
5 | VCD- Volume control damper |  | 4 | No | 250 | 1000
Sundries
6 | Allow for connecting new duct lines to existing ductlines |  | 1 | Item | 1500 | 1500
7 | Allow for air balancing of AC and Ventilation system. |  | 1 | Item | 5500 | 5500
| CARRIED TO COLLECTION |  |  |  | AED | 13450
SUNDRY/GENERAL ITEMS ( Applicable for Plumbing, Fire protection and HVAC installations)
1 | Allow for providing fire stopping sealants on pipes, ducts etc for all
| Mechanical services crossing fire rates walls/slabs |  | 1 | Item | 1500 | 1500
2 | Allow for testing and commissioning, demonstration, trainings &
| handover to operation/store team. |  | 1 | Item | 1000 | 1000
| CARRIED TO COLLECTION |  |  |  | AED | 2500
COLLECTION
Mechanical Works
|  | Amount of page 1/25 |  |  |  | 79970
|  | Amount of page 1/26 |  |  |  | 71900
|  | Amount of page 1/27 |  |  |  | 18310
|  | Amount of page 1/28 |  |  |  | 13450
|  | Amount of page 1/29 |  |  |  | 2500
| CARRIED TO SUMMARY - SECTION 1 |  |  |  | AED | 186130

## Electrical
REMODELLING WORKS TO CARREFOUR FIRST AVENUE, DUBAI, UAE
SECTION 1 - FIT-OUT WORKS
BILL NO. 5 - ELECTRICAL WORKS
ITEM | DESCRIPTION |  | QUANTITY | UNIT | RATE | AMOUNT
ELECTRICAL ENGINEERING INSTALLATIONS
NOTE:
Tenderers are to note that the onus lies with them to
assess and establish the exact extent of all existing
electro-mechanical systems constructed and to allow for
the removal, alteration, relocation, etc, of unnecessary
and all new installations required to ensure that the new fit-out
conforms to the exact requirements and specifications as intended.
Tenderers shall verify all existing electrical installations at site
and all required modifications to existing shall be included in
his price without additional cost.
Note: All electrical items must be in compliance with MAF
zero sustainabilty policy
Demolition
1 | Allow for any removal, alteration, re-location, etc. of existing power
| system and make good as per the drawings and specification |  | 1 | Item | L/S | 2000
Distribution panels
Replace/Modify existing DB's and SMBD's including cables, containments
accessories, fittings, all related works to complete work as per the drawings
and the specification (refer drawing CEC‑SP249‑PD‑02) Note: The contractor
shall allow for the provision of a new DB if modification of the existing
DB is deemed not feasible based on site assessment.
2 | Modify existing SMDB-CF 385 KW |  | 1 | No | 8500 | 8500
3 | Modify existing DB-L .35.72KW |  | 1 | No | 3000 | 3000
4 | Modify existing DB-P1 38.81KW |  | 1 | No | 3000 | 3000
5 | Modify existing DB-P2 8KW |  | 1 | No | 3000 | 3000
6 | Modify existing DB-AC.34KW |  | 1 | No | 3000 | 3000
7 | Modify existing DB-UPS.16.40KW |  | 1 | No | 3000 | 3000
8 | DB-REF (NEW) |  | 1 | No | 6000 | 6000
| CARRIED TO COLLECTION |  |  |  | AED | 31500
Isolators, etc.
Supply and Installation of cables/wiring including containment
to followings as per the drawings and specification
(Contractor shall include cables, accessories and Containment etc. as
required from Distribution boards to Isolators and Isolators to relevant
equipment in their price for below items. Actual Isolator device
must be price separately under Isolators)
(Refer drawings CEC-SP249-PD-01)
1 | Cable to 20A, 2P isolator |  | 20 | No | 250 | 5000
2 | Cable to 20A, 4P isolator |  | 2 | No | 250 | 500
3 | Cable to 32A, 4P isolator |  | 1 | No | L/S | 1560
4 | Cable to 40A, 4P isolator |  | 1 | No | L/S | 2160
5 | Cable to 63A, 4P isolator |  | 1 | No | L/S | 2800
Supply and Installation of Isolators as per the drawings and specification
(Refer drawings CEC-SP249-PD-01)
6 | Cable to 20A, 2P isolator |  | 20 | No | 700 | 14000
7 | Cable to 20A, 4P isolator |  | 2 | No | 900 | 1800
8 | Cable to 32A, 4P isolator |  | 1 | No | 1200 | 1200
9 | Cable to 40A, 4P isolator |  | 1 | No | 1500 | 1500
10 | Cable to 63A, 4P isolator |  | 1 | No | 1800 | 1800
| CARRIED TO COLLECTION |  |  |  | AED | 32320
Power Accessories
Supply and install accessories including wiring in PVC insulated
copper cable enclosed in GI containment and trunking complete as
described. (refer drawing CEC-SP249-PD-01)
1 | 13A single switched socket (DP) outlet |  | 12 | No | 350 | 4200
2 | 13A dual switched socket (DP) outlet |  | 16 | No | 450 | 7200
3 | 15A single switched socket (DP) outlet |  | 6 | No | 600 | 3600
4 | Switched fused spur outlet with neon indicator for FCU |  | 3 | No | 800 | 2400
5 | 20A flex O/L for water heater Water heater |  | 1 | No | 450 | 450
6 | 20A DP switch with neon indicator & purpose engraved on it |  | 1 | No | 800 | 800
| CARRIED TO COLLECTION |  |  |  | AED | 18650
Lighting Installation
Demolition
1 | Allow for removal and handing over of existing lighting and make
| good as per the drawings and the specification |  | 1 | Item | 7500 | 7500
Supply and install all necessary wiring, modification to suit the new layout
drawing as described to the following.
(refer drawing CEC-SP249-LI-01 , CEC-SP249-EM-01)
2 | General light points |  | 13 | No | 150 | 1950
3 | Emergency light points |  | 2 | No | 150 | 300
4 | PIR sensor points |  | 5 | No | 200 | 1000
Supply and install Switch accessories complete with wiring
box and switch plate as described. (refer drawing CEC-SP249-PD-01)
5 | PIR sensor |  | 5 | No | 300 | 1500
6 | Plug in type ceiling rose |  | 41 | No | 250 | 10250
Supply only the following Light fittings including all accessories
as per the drawings and specification. (refer drawing CEC-SP249-LI-01)
7 | 36W 600 x 600mm LED recessed mounted light, IP 44,4000K |  | 10 | No | 900 | 9000
8 | 47W LED light, 1275mm long, IP-67 |  | 6 | No | 550 | 3300
9 | 47W LED suspended light , 1275mm long, IP-44 |  | 13 | No | 450 | 5850
10 | 30W, 4000k, LED trunk light with standard high voltage track system, ref. LH |  | 56 | No |  | By others
11 | 30W, 4000K, LED trunk light with standard high voltage track system, ref,
| LP-1 |  | 14 | No |  | By others
12 | 30W, 4000K, LED trunk light with standard high voltage track system, ref, LP |  | 26 | No |  | By others
13 | 40W, 4000K, LED track spot light, ref. T1-1 |  | 48 | No |  | By others
14 | 40W, 3000K, LED track spot light, ref. T2-1 |  | 37 | No |  | By others
15 | 28W, 4000K, LED track spot light, ref. T3-1 |  | 67 | No |  | By others
| CARRIED TO COLLECTION |  |  |  | AED | 40650
Lighting Installation (Cont'd)
Installation and Connection only the following Light fittings
including all accessories as per the drawings and specification
(refer drawing CEC-SP249-LI-01)
1 | 36W 600 x 600mm LED recessed mounted light, IP 44,4000K |  | 10 | No | 50 | 500
2 | 47W LED light, 1275mm long, IP-67 |  | 6 | No | 50 | 300
3 | 47W LED suspended light , 1275mm long, IP-44 |  | 13 | No | 50 | 650
4 | 30W, 4000k, LED trunk light with standard high voltage track system, ref. LH |  | 56 | No |  | By others
5 | 30W, 4000K, LED trunk light with standard high voltage track system, ref,
| LP-1 |  | 14 | No |  | By others
6 | 30W, 4000K, LED trunk light with standard high voltage track system, ref, LP |  | 26 | No |  | By others
7 | 40W, 4000K, LED track spot light, ref. T1-1 |  | 48 | No |  | By others
8 | 40W, 3000K, LED track spot light, ref. T2-1 |  | 37 | No |  | By others
9 | 28W, 4000K, LED track spot light, ref. T3-1 |  | 67 | No |  | By others
| CARRIED TO COLLECTION |  |  |  | AED | 1450
Lighting Installation (Cont'd)
Emergency Lighting Installation
Supply and install Emergency light fittings including fixings, accessories
lamps and connections complete as per the drawings and specification. (refer
drawing CEC-SP249-EM-01)
1 | 8W Recessed mounted emergency light, self contained battery, ref. E1 |  | 3 | No | 1050 | 3150
2 | 8W wall mounted type exit light |  | 2 | No | 1250 | 2500
3 | 8W wall/ hanging mounted type exit light, double directional |  | 5 | No | 1250 | 6250
| CARRIED TO COLLECTION |  |  |  | AED | 11900
Telephone and Data Installation
Supply and install containment only for Data system as per the
drawings and the specification.(this includes all containments but not
limited to cable trays, trunking, conduits, wiring as required)
(equipmemts, devices, sensors and alike by carrefour security team)
(refer drawing CEC-SP249-TD-01)
1 | RJ 45 single outlet |  | 2 | No | 150 | 300
2 | RJ 45 dual outlet |  | 12 | No | 150 | 1800
3 | WIFI aceess point 2 Nos data outlet |  | 3 | No | 150 | 450
4 | Data rack cabinet |  | 1 | No | 150 | 150
5 | Optical network cabinet |  | 1 | No | 150 | 150
Suppy, Installation, testing and commissioning of Equipment complete
as per the drawings and specification
6 | RJ 45 single outlet |  | 2 | No |  | By others
7 | RJ 45 dual outlet |  | 12 | No |  | By others
8 | WIFI aceess point 2 Nos data outlet |  | 3 | No |  | By others
9 | Data rack cabinet |  | 1 | No |  | By others
10 | Optical network cabinet |  | 1 | No |  | By others
Supply and install cable trunking as per the drawings and the specification
(refer drawing CEC-SP249-TD-01)
11 | 100 x 50mm GI trunking |  | 59 | m | 120 | 7080
| CARRIED TO COLLECTION |  |  |  | AED | 9930
Fire Alarm Installation
Demolition
1 | Allow for removal and handing over of existing analogue
addressable fire alarm system and make good as per the
| drawings and the specification |  | 1 | Item | L/S | 4500
Supply and install conduit and wiring with fire resistant cables as
described with all interface units and connections as per the drawings
and the specification. (refer drawing CEC‑SP249‑FA‑01)
2 | Fire alarm interface unit |  | 6 | No | 150 | 900
3 | Addressabale heat detector with built in isolator base |  | 3 | No | 150 | 450
4 | Analogue Addressabale void detector with built in isolator base with LED
| indicator |  | 4 | No | 150 | 600
5 | Analogue Addressabale smoke detector with built in isolator base |  | 2 | No | 150 | 300
6 | Fire alarm sounder with strobe / flasher |  | 1 | No | 150 | 150
7 | Manual call point |  | 2 | No | 150 | 300
8 | Fire alarm control module |  | 3 | No | 150 | 450
Equipment complete as described
9 | Fire alarm interface unit |  | 6 | No | 2250 | 13500
10 | Addressabale heat detector with built in isolator base |  | 3 | No | 1250 | 3750
11 | Analogue Addressabale void detector with built in isolator base with LED
| indicator |  | 4 | No | 900 | 3600
12 | Analogue Addressabale smoke detector with built in isolator base |  | 2 | No | 800 | 1600
13 | Fire alarm sounder with strobe / flasher |  | 1 | No | 1000 | 1000
14 | Manual call point |  | 2 | No | 1000 | 2000
15 | Fire alarm control module |  | 3 | No | 1500 | 4500
| CARRIED TO COLLECTION |  |  |  | AED | 37600
Audio video system
Suppy, Installation, testing and commissioning of Audio video system
including containment and wiring for the Public Address System
as per the site conditions (refer dwg CEC‑SP249‑LC‑02)
Cables, wiring and all containment as per the drawings
1 | Emergency push button |  | 1 | No | 200 | 200
2 | Wireless headphone |  | 2 | No | 200 | 400
Equipment complete as described
3 | Emergency push button |  | 1 | No | 2500 | 2500
4 | Wireless headphone |  | 2 | No | 3000 | 6000
| CARRIED TO COLLECTION |  |  |  | AED | 9100
CCTV system
Supply and install containment only for CCTV system as per the
drawings and the specification.(this includes all containments but not
limited to cable trays, trunking, conduits, wiring as required)
(equipmemts, devices, sensors and alike by carrefour security team)
(refer dwg CEC‑SP249‑LC‑01)
Cables, wiring and all containment as per the drawings
1 | Fixed dome camera -W/P |  | 30 | No | 200 | 6000
2 | CCTV rack |  | 1 | No | 200 | 200
3 | Door contact |  | 5 | No | 200 | 1000
4 | Break glass |  | 2 | No | 200 | 400
5 | Card reader |  | 2 | No | 200 | 400
6 | Exit push button |  | 2 | No | 200 | 400
7 | Vibration sensor |  | 1 | No | 200 | 200
8 | Panic button |  | 4 | No | 200 | 800
Equipment complete as described
9 | Fixed dome camera -W/P |  | 30 | No |  | By others
10 | CCTV rack |  | 1 | No |  | By others
11 | Door contact |  | 5 | No |  | By others
12 | Break glass |  | 2 | No |  | By others
13 | Card reader |  | 2 | No |  | By others
14 | Exit push button |  | 2 | No |  | By others
15 | Vibration sensor |  | 1 | No |  | By others
16 | Panic button |  | 4 | No |  | By others
Cable trunking
Supply and install cable trunking as per the drawings and the specification
(refer drawing CEC-SP249-LC-01)
17 | 100 x 100mm GI trunking |  | 14 | m | 120 | 1680
| CARRIED TO COLLECTION |  |  |  | AED | 11080
SUNDRY/GENERAL ITEMS
1 | Allow for permits, fees, inspection. Final meter works, associated
with the Electrical installations by utility and statutory authorities
| including Civil defense and required consultants |  | 1 | Item | 15000 | 7500
2 | Allow for testing and commissioning, demonstration, trainings & handover
to operation/store team of all Electrical installationsand pay all charges
(as certified by the Employer) up to the time of practical handing over
| including the production of test certificates |  | 1 | Item | 15000 | 15000
3 | Allow for preparing schedule of manufacturers recommended
| tools and spare parts for each piece of equipment |  | 1 | Item | 2500 | 2500
| CARRIED TO COLLECTION |  |  |  | AED | 25000
COLLECTION
Electrical Works
|  | Amount of page 1/31 |  |  |  | 31500
|  | Amount of page 1/32 |  |  |  | 32320
|  | Amount of page 1/33 |  |  |  | 18650
|  | Amount of page 1/34 |  |  |  | 40650
|  | Amount of page 1/35 |  |  |  | 1450
|  | Amount of page 1/36 |  |  |  | 11900
|  | Amount of page 1/37 |  |  |  | 9930
|  | Amount of page 1/38 |  |  |  | 37600
|  | Amount of page 1/39 |  |  |  | 9100
|  | Amount of page 1/40 |  |  |  | 11080
|  | Amount of page 1/41 |  |  |  | 25000
| CARRIED TO SUMMARY - SECTION 1 |  |  |  | AED | 229180

## Additional Items
REMODELLING WORKS TO CARREFOUR FIRST AVENUE, DUBAI, UAE
SECTION 1 - FIT-OUT WORKS
BILL NO. 6 - ADDITIONAL ITEMS
RATE
ITEM | DESCRIPTION |  | QUANTITY | UNIT |  | AMOUNT
Additional Items; Civil works
The Contractor shall list and price below, the items and
quantities of additional or deduction for any Bill of Quantities.
Item(s) and or any missing items that in his opinion are
necessary for the full and satisfactory completion of the work as
described in the specifications or shown on the drawings and
for which either expressed or implied provision is required and
which are not covered by the items or the rates in the bill of
quantities. Any such items not listed below shall be deemed
to be included
A |  | Hording and sticker (Sliding door works & Mall entrance) | 1 | Item | L/S | 12500
B |  | Floor Protection | 1 | Item | L/S | 20000
C |  | Scaffolding and manlift | 1 | Item | L/S | 25000
D |  | Removal of existing raised floor system(FT-01) | 38 | m2 | L/S | 3000
E |  | Removal of false ceiling (Fishery, Butchery, Pastry) | 45 | m2 | 45 | 2025
F |  | SS protection swing type barrier, with height of 90cm | 1 | Item | L/S | 3000
G |  | Wooden barrier swing both sides, up to associate partition height | 1 | Item | L/S | 1500
| CARRIED TO COLLECTION |  |  |  | AED | 67025
Additional Items; MEP works
The Contractor shall list and price below, the items and
quantities of additional or deduction for any Bill of Quantities.
Item(s) and or any missing items that in his opinion are
necessary for the full and satisfactory completion of the work as
described in the specifications or shown on the drawings and
for which either expressed or implied provision is required and
which are not covered by the items or the rates in the bill of
quantities. Any such items not listed below shall be deemed
to be included
| CARRIED TO COLLECTION |  |  |  | AED | 0
COLLECTION
Additional Items
|  | Additional Items; Civil works- Amount of page 1/43 |  |  |  | 67025
|  | Additional Items; MEP works- Amount of page 1/44 |  |  |  | 0
| CARRIED TO SUMMARY - SECTION 1 |  |  |  | AED | 67025

## Prov sum
REMODELLING WORKS TO CARREFOUR FIRST AVENUE, DUBAI, UAE
SECTION 1 - FIT-OUT WORKS
BILL NO. 7 -PROVISIONAL SUM
RATE
ITEM | DESCRIPTION | QUANTITY | UNIT |  | AMOUNT
PROVISIONAL SUMS
Note:
Builders work means any work required for or in connection
with the relevant provisional sum under which the item appears
or any other work of a general nature that is required in order
to complete the installation. This work will entail but is not
limited to the following: cutting chases and later making good,
corong or leaving holes and later making good as required,
chasing or building in items laid or placed by others, pipe
sleeves including building or casting in, forming openings as
required, timber or steel sub-frames as required, concrete
plinths, cross-overs, etc.
Allow the following Provisional Sums for the supply and install
of materials to be carried out by the Main contractor
or Nominated Sub contractor as directed to be
administer by Engineer with prior approval of Employer
Provisional Sum for Additional External Signage
1 | Allow a Provisional Sum for Supply and installation of Additional
| External Signage |  | Item |  | 50000
2 | Allow for Builders work |  | Item | 5000 | 5000
3 | Allow for attendance, profit and overheads |  | % | 11000 | 11000
| CARRIED TO SUMMARY - SECTION 1 |  |  | AED | 66000

## Sec1SUMMARY
REMODELLING WORKS TO CARREFOUR FIRST AVENUE, DUBAI, UAE
SECTION 1 - SUMMARY
ITEM | DESCRIPTION |  | unit |  | AED
| SUMMARY SECTION 1 |  | PAGE NO.
|  | BILL NO. 1 - BUILDERS WORK | 1/16 |  | 436085
|  | BILL NO. 2 - PLUMBING WORKS | 1/21 |  | 79420
|  | BILL NO. 3 - FIRE PROTECTION WORKS | 1/24 |  | 35470
|  | BILL NO. 4 - MECHANICAL WORKS | 1/31 |  | 186130
|  | BILL NO. 5 - ELECTRICAL WORKS | 1/42 |  | 229180
|  | BILL NO. 6 - ADDITIONAL ITEMS | 1/45 |  | 67025
|  | BILL NO. 7 -PROVISIONAL SUM | 1/46 |  | 66000
| CARRIED TO GENERAL SUMMARY |  |  | AED | 1099310

## General Summary
TRN : 100330565100003
BILL OF QUANTITIES
Project : | Fit-out remodeling works at First Avenue, Dubai, UAE |  |  | Date : 08.07.2025
Location : | Dubai, UAE |  |  | Ref : CCID/T-6050-R0/2025
ITEM | DESCRIPTION | Qty | Unit | Unit Rate (AED) | Total Amount (AED)
GENERAL SUMMARY
1 | Section 1 - Fit Out Works | 1 | Item | L/S | 1099310
2 | Contingency (this contingency is for the sole use of the Client and may be omitted in part or in its entirely) | 1 | Item | L/S | 100000
| TOTAL TO FORM OF TENDER |  |  | AED | 1199310
Exclusion:
1 | Supply and installation of IT, CCTV,Access Control
2 | Fit Out Deposit, Drawing Review Fees For the Building
3 | BMS integration / BTU meter
4 | Power Upgradation
5 | Temporary power, water, Toilet Facilities for the labours
Payment Terms:
1 | 20% advance payment against bank guarantee,70% Progressive as per QS certification of work done, 5% release of retention on re-opening of the store to public and against issuance of taking over certificate, 5% release of retention at the end of the defect liability period and against issuance of defect liability certificate.
Project Duration:
1 | Within 60 days, starting 7 days after the Engineer’s notice to commence (inclusive of duration for obtaining of all required approvals &/or certificates from the various authorities) Note : 67 Days from the date of LPO, work permit or advance payment which ever is later
Notes:
1 | All government taxes will be applicable as per authority regulations. (VAT-5% will be charged for all items)
2 | Any additional requirements from the mall /building/DDA/DCD/DEWA management will be a variation
3 | Any provisional sum item will have 15% O/H and 7% Profit on supplier / sub-contractor price
4 | This quotation is valid for 120 days only
5 | Floor tile replacement 50 Sqm considered based on the site instruction during the site visit.